## READ ME FIRST
Critical Notes
• All input signals from 1100-1500µs correspond to the thruster running in the REVERSE direction for the purposes of this test.
• All input signals from 1500-1900µs correspond to the thruster running in the FORWARD direction for the purposes of this test.
• This data represents Bollard thrust of the thruster in static conditions with a water inlet velocity of zero.
• All testing is carried out with the Blue Robotics Basic ESC R3, running the stock firmware settings and version 16.6 of BlHeli_S. All results are dependent on the ESC model and firmware settings, they may vary slightly with other brushless ESCs.
• A single standard T200 (manufactured August 2019) and Basic ESC R3 are used for all the following tests.
• The ESC/thruster are powered by a Magna-Power XR series power supply, with voltage remote sense probes located at the ESC power input on the PCB to eliminate voltage drop between the power supply and ESC.
• The ESC is connected to the thruster via soldered pairs of 4 mm bullet connectors on each phase, with the thruster cable being the retail standard 1 m long 18 AWG configuration. Longer cables will introduce more voltage drop and affect performance.
• Voltage and current draw data was read directly from the power supply over serial, with the force measured by a Measurement Specialties FC2231-0000-0050-L force sensor. RPM is measured with an Eagle Tree Systems Brushless Motor RPM Sensor V2 accross 2 phases.
• RPM is a resultant of the given the load on the thruster by the propeller/input voltage at static conditions; the Basic ESC is an open loop control system. There is no direct relationship between ESC PWM input and RPM.
• Power draw and efficiency are calculated based on the above data.
Testing Methodology
• Using a Blue Robotics testing program, the test is initialized at each voltage to command the ESC to run the thruster at steps of 4µs from neutral to full throttle.
• The thruster jumps immediately from neutral to the input value, and runs for 1.5 seconds with no data collection. This eliminates startup transients.
• The thruster continues to run for 2 more seconds, with data being collected at 10hz for a total of 20 data points. The short collection time is necessary to reduce the effect of circulating water in the tank making inlet velocity non-zero, and thus breaking static conditions.
• The resulting data points are then averaged to generate a final set of values for the thruster at that throttle input level.
• The thruster then rests for 30 seconds to allow the water in the test tank to come to a rest and re-establish static conditions.
• When the final full throttle input value is achieved, the previous procedure is repeated 5 times for the full throttle input with all the data averaged. This is an attempt to make the stated full throttle values as fair as possible.
• When organizing the collected data, all values below 300 RPM are dropped to zero, as rotation below this value is not consistent and results in jerky motion and non-constant thrust, power draw, etc.
If you have any questions about the test setup or data collected, please contact support@bluerobotics.com

## 10 V
PWM (µs) | RPM | Current (A) | Voltage (V) | Power (W) | Force (Kg f) | Efficiency (g/W)
1100 | 2662.12 | 13.6167 | 10 | 136.1667 | -2.3095 | 16.9613
1104 | 2666.99 | 13.63 | 10 | 136.3 | -2.3042 | 16.9057
1108 | 2660.54 | 13.45 | 10 | 134.5 | -2.2952 | 17.0645
1112 | 2626.69 | 13.2 | 10 | 132 | -2.2816 | 17.2846
1116 | 2617.22 | 12.81 | 10 | 128.1 | -2.2226 | 17.3505
1120 | 2599.83 | 12.5 | 10 | 125 | -2.1818 | 17.4542
1124 | 2590 | 12.14 | 10 | 121.4 | -2.1636 | 17.8224
1128 | 2562.24 | 11.96 | 10 | 119.6 | -2.1319 | 17.8251
1132 | 2535.12 | 11.63 | 10 | 116.3 | -2.1092 | 18.1359
1136 | 2528.12 | 11.32 | 10 | 113.2 | -2.0548 | 18.1517
1140 | 2513.71 | 11 | 10 | 110 | -2.0412 | 18.556
1144 | 2484.17 | 10.8 | 10 | 108 | -1.9867 | 18.3957
1148 | 2471.72 | 10.45 | 10 | 104.5 | -1.955 | 18.708
1152 | 2448.76 | 10.2 | 10 | 102 | -1.9278 | 18.8997
1156 | 2435.76 | 9.9 | 10 | 99 | -1.8915 | 19.1058
1160 | 2416.26 | 9.56 | 10 | 95.6 | -1.837 | 19.216
1164 | 2395.29 | 9.29 | 10 | 92.9 | -1.8098 | 19.4815
1168 | 2370.82 | 9.1 | 10 | 91 | -1.7917 | 19.6889
1172 | 2344.27 | 8.8 | 10 | 88 | -1.7554 | 19.9477
1176 | 2332.12 | 8.5 | 10 | 85 | -1.7146 | 20.1715
1180 | 2305.96 | 8.3 | 10 | 83 | -1.6828 | 20.275
1184 | 2282.55 | 8.05 | 10 | 80.5 | -1.6511 | 20.5102
1188 | 2271.04 | 7.71 | 10 | 77.1 | -1.6193 | 21.0029
1192 | 2241.4 | 7.57 | 10 | 75.7 | -1.5921 | 21.0318
1196 | 2219.44 | 7.3 | 10 | 73 | -1.5558 | 21.3126
1200 | 2198.37 | 7.1 | 10 | 71 | -1.5377 | 21.6574
1204 | 2176.57 | 6.82 | 10 | 68.2 | -1.5014 | 22.0145
1208 | 2156.65 | 6.6 | 10 | 66 | -1.4696 | 22.2672
1212 | 2128.5 | 6.48 | 10 | 64.8 | -1.4424 | 22.2596
1216 | 2106.08 | 6.2 | 10 | 62 | -1.4107 | 22.7528
1220 | 2093.85 | 6 | 10 | 60 | -1.3608 | 22.6796
1224 | 2072.61 | 5.8 | 10 | 58 | -1.329 | 22.9142
1228 | 2045.76 | 5.6 | 10 | 56 | -1.32 | 23.5706
1232 | 2023.95 | 5.4 | 10 | 54 | -1.2882 | 23.8556
1236 | 2005.05 | 5.2 | 10 | 52 | -1.2564 | 24.1625
1240 | 1982.4 | 5 | 10 | 50 | -1.2202 | 24.4032
1244 | 1956.82 | 4.84 | 10 | 48.4 | -1.1884 | 24.5539
1248 | 1936.33 | 4.64 | 10 | 46.4 | -1.1657 | 25.1235
1252 | 1906.73 | 4.5 | 10 | 45 | -1.1385 | 25.3004
1256 | 1884.84 | 4.3 | 10 | 43 | -1.0977 | 25.5277
1260 | 1863.52 | 4.1 | 10 | 41 | -1.075 | 26.2198
1264 | 1833.91 | 3.9 | 10 | 39 | -1.0569 | 27.0992
1268 | 1816.36 | 3.73 | 10 | 37.3 | -1.016 | 27.2398
1272 | 1788.63 | 3.6 | 10 | 36 | -0.98883 | 27.4675
1276 | 1762.3 | 3.5 | 10 | 35 | -0.97069 | 27.7339
1280 | 1745.28 | 3.3 | 10 | 33 | -0.92986 | 28.1777
1284 | 1716.98 | 3.2 | 10 | 32 | -0.90718 | 28.3495
1288 | 1696.78 | 3 | 10 | 30 | -0.87997 | 29.3323
1292 | 1670.82 | 2.9 | 10 | 29 | -0.85275 | 29.4053
1296 | 1643.14 | 2.8 | 10 | 28 | -0.82554 | 29.4835
1300 | 1615.06 | 2.6 | 10 | 26 | -0.79832 | 30.7047
1304 | 1591.35 | 2.4 | 10 | 24 | -0.78018 | 32.5074
1308 | 1562.13 | 2.3 | 10 | 23 | -0.75296 | 32.7375
1312 | 1539 | 2.1 | 10 | 21 | -0.72121 | 34.3434
1316 | 1515.73 | 2 | 10 | 20 | -0.69853 | 34.9266
1320 | 1487.76 | 1.9 | 10 | 19 | -0.67132 | 35.3324
1324 | 1460.76 | 1.8 | 10 | 18 | -0.65317 | 36.2874
1328 | 1439.6 | 1.7 | 10 | 17 | -0.63049 | 37.0878
1332 | 1411.47 | 1.6 | 10 | 16 | -0.61235 | 38.2718
1336 | 1382.01 | 1.5 | 10 | 15 | -0.5806 | 38.7065
1340 | 1347.15 | 1.4 | 10 | 14 | -0.55338 | 39.5273
1344 | 1320.39 | 1.3 | 10 | 13 | -0.5307 | 40.8233
1348 | 1293.77 | 1.2 | 10 | 12 | -0.51256 | 42.7132
1352 | 1264.77 | 1.2 | 10 | 12 | -0.48534 | 40.4453
1356 | 1239.06 | 1.1 | 10 | 11 | -0.4672 | 42.4727
1360 | 1199.94 | 1 | 10 | 10 | -0.44452 | 44.452
1364 | 1173.63 | 0.9 | 10 | 9 | -0.42184 | 46.8712
1368 | 1141.91 | 0.8 | 10 | 8 | -0.39916 | 49.8951
1372 | 1113.95 | 0.8 | 10 | 8 | -0.38102 | 47.6272
1376 | 1079.74 | 0.7 | 10 | 7 | -0.3538 | 50.5431
1380 | 1047.69 | 0.7 | 10 | 7 | -0.33566 | 47.9512
1384 | 1015.58 | 0.6 | 10 | 6 | -0.31298 | 52.1631
1388 | 985.54 | 0.5 | 10 | 5 | -0.29483 | 58.967
1392 | 948.45 | 0.5 | 10 | 5 | -0.27669 | 55.3382
1396 | 916.27 | 0.4 | 10 | 4 | -0.24948 | 62.3689
1400 | 882.74 | 0.4 | 10 | 4 | -0.23587 | 58.967
1404 | 845.2 | 0.4 | 10 | 4 | -0.21319 | 53.2971
1408 | 813.07 | 0.3 | 10 | 3 | -0.19958 | 66.5268
1412 | 773.62 | 0.22 | 10 | 2.2 | -0.18144 | 82.4713
1416 | 739.5 | 0.2 | 10 | 2 | -0.16329 | 81.6466
1420 | 700.67 | 0.2 | 10 | 2 | -0.15422 | 77.1106
1424 | 664.03 | 0.2 | 10 | 2 | -0.13608 | 68.0388
1428 | 624.21 | 0.2 | 10 | 2 | -0.11793 | 58.967
1432 | 584.37 | 0.1 | 10 | 1 | -0.09979 | 99.7902
1436 | 544.9 | 0.1 | 10 | 1 | -0.086182 | 86.1825
1440 | 504.09 | 0.1 | 10 | 1 | -0.072575 | 72.5747
1444 | 462 | 0.05 | 10 | 0.5 | -0.063503 | 127.0058
1448 | 421.48 | 0.05 | 10 | 0.5 | -0.054431 | 108.8621
1452 | 377.18 | 0.05 | 10 | 0.5 | -0.045359 | 90.7184
1456 | 334.68 | 0.05 | 10 | 0.5 | -0.031751 | 63.5029
1460 | 0 | 0 | 10 | 0 | 0 | 0
1464 | 0 | 0 | 10 | 0 | 0 | 0
1468 | 0 | 0 | 10 | 0 | 0 | 0
1472 | 0 | 0 | 10 | 0 | 0 | 0
1476 | 0 | 0 | 10 | 0 | 0 | 0
1480 | 0 | 0 | 10 | 0 | 0 | 0
1484 | 0 | 0 | 10 | 0 | 0 | 0
1488 | 0 | 0 | 10 | 0 | 0 | 0
1492 | 0 | 0 | 10 | 0 | 0 | 0
1496 | 0 | 0 | 10 | 0 | 0 | 0
1500 | 0 | 0 | 10 | 0 | 0 | 0
1504 | 0 | 0 | 10 | 0 | 0 | 0
1508 | 0 | 0 | 10 | 0 | 0 | 0
1512 | 0 | 0 | 10 | 0 | 0 | 0
1516 | 0 | 0 | 10 | 0 | 0 | 0
1520 | 0 | 0 | 10 | 0 | 0 | 0
1524 | 0 | 0 | 10 | 0 | 0 | 0
1528 | 0 | 0 | 10 | 0 | 0 | 0
1532 | 0 | 0 | 10 | 0 | 0 | 0
1536 | 0 | 0 | 10 | 0 | 0 | 0
1540 | 0 | 0 | 10 | 0 | 0 | 0
1544 | 332.34 | 0.05 | 10 | 0.5 | 0.040823 | 81.6466
1548 | 373.31 | 0.05 | 10 | 0.5 | 0.054431 | 108.8621
1552 | 417.31 | 0.05 | 10 | 0.5 | 0.068039 | 136.0776
1556 | 458.76 | 0.1 | 10 | 1 | 0.077111 | 77.1106
1560 | 500.1 | 0.1 | 10 | 1 | 0.090718 | 90.7184
1564 | 540.3 | 0.1 | 10 | 1 | 0.10886 | 108.8621
1568 | 582.31 | 0.1 | 10 | 1 | 0.12701 | 127.0058
1572 | 621 | 0.2 | 10 | 2 | 0.14515 | 72.5747
1576 | 657.13 | 0.2 | 10 | 2 | 0.16329 | 81.6466
1580 | 694.76 | 0.2 | 10 | 2 | 0.18144 | 90.7184
1584 | 732.6 | 0.2 | 10 | 2 | 0.20412 | 102.0582
1588 | 766 | 0.3 | 10 | 3 | 0.22226 | 74.0867
1592 | 804.51 | 0.3 | 10 | 3 | 0.24494 | 81.6466
1596 | 835.96 | 0.4 | 10 | 4 | 0.26308 | 65.7708
1600 | 872.57 | 0.4 | 10 | 4 | 0.2903 | 72.5747
1604 | 905.53 | 0.47 | 10 | 4.7 | 0.31298 | 66.5912
1608 | 937.84 | 0.5 | 10 | 5 | 0.33566 | 67.1316
1612 | 974.06 | 0.5 | 10 | 5 | 0.36287 | 72.5747
1616 | 1006.56 | 0.6 | 10 | 6 | 0.38555 | 64.2589
1620 | 1035.16 | 0.7 | 10 | 7 | 0.41277 | 58.967
1624 | 1066.46 | 0.7 | 10 | 7 | 0.44452 | 63.5029
1628 | 1100.71 | 0.8 | 10 | 8 | 0.4672 | 58.4
1632 | 1128.87 | 0.83 | 10 | 8.3 | 0.49442 | 59.5681
1636 | 1159.42 | 0.94 | 10 | 9.4 | 0.52163 | 55.4926
1640 | 1187.81 | 1 | 10 | 10 | 0.54885 | 54.8846
1644 | 1219.22 | 1.1 | 10 | 11 | 0.5806 | 52.7816
1648 | 1250.46 | 1.2 | 10 | 12 | 0.60781 | 50.6511
1652 | 1278.23 | 1.3 | 10 | 13 | 0.63956 | 49.1973
1656 | 1303.26 | 1.4 | 10 | 14 | 0.68492 | 48.9231
1660 | 1330.15 | 1.5 | 10 | 15 | 0.70307 | 46.8712
1664 | 1362.78 | 1.5 | 10 | 15 | 0.72575 | 48.3831
1668 | 1391.56 | 1.6 | 10 | 16 | 0.76203 | 47.6272
1672 | 1417.83 | 1.8 | 10 | 18 | 0.79832 | 44.3512
1676 | 1445.47 | 1.9 | 10 | 19 | 0.82554 | 43.4493
1680 | 1473.43 | 2 | 10 | 20 | 0.85275 | 42.6376
1684 | 1495.93 | 2.1 | 10 | 21 | 0.88904 | 42.3353
1688 | 1518.95 | 2.2 | 10 | 22 | 0.92079 | 41.8542
1692 | 1541.94 | 2.3 | 10 | 23 | 0.94801 | 41.2177
1696 | 1570.74 | 2.43 | 10 | 24.3 | 0.97522 | 40.1326
1700 | 1596 | 2.7 | 10 | 27 | 0.97069 | 35.9514
1704 | 1621.63 | 2.8 | 10 | 28 | 1.0478 | 37.4213
1708 | 1650.43 | 2.9 | 10 | 29 | 1.075 | 37.0694
1712 | 1673.75 | 3.1 | 10 | 31 | 1.1113 | 35.8484
1716 | 1695.56 | 3.3 | 10 | 33 | 1.1657 | 35.3252
1720 | 1720.07 | 3.4 | 10 | 34 | 1.1839 | 34.8199
1724 | 1747.39 | 3.5 | 10 | 35 | 1.2066 | 34.473
1728 | 1764.86 | 3.7 | 10 | 37 | 1.2383 | 33.4677
1732 | 1793.13 | 3.84 | 10 | 38.4 | 1.2746 | 33.1925
1736 | 1818.93 | 4 | 10 | 40 | 1.3109 | 32.772
1740 | 1833.08 | 4.2 | 10 | 42 | 1.3562 | 32.2914
1744 | 1860.28 | 4.4 | 10 | 44 | 1.4107 | 32.0607
1748 | 1889.11 | 4.5 | 10 | 45 | 1.4288 | 31.7514
1752 | 1910.68 | 4.7 | 10 | 47 | 1.4787 | 31.4619
1756 | 1933.17 | 4.9 | 10 | 49 | 1.5241 | 31.1035
1760 | 1961.66 | 5.1 | 10 | 51 | 1.5467 | 30.3284
1764 | 1983.53 | 5.3 | 10 | 53 | 1.5785 | 29.783
1768 | 2004.48 | 5.5 | 10 | 55 | 1.6239 | 29.5247
1772 | 2026.86 | 5.7 | 10 | 57 | 1.6556 | 29.0458
1776 | 2052.48 | 5.9 | 10 | 59 | 1.6919 | 28.6762
1780 | 2075.09 | 6.09 | 10 | 60.9 | 1.7282 | 28.3774
1784 | 2092.78 | 6.3 | 10 | 63 | 1.7735 | 28.1515
1788 | 2118.09 | 6.5 | 10 | 65 | 1.8008 | 27.704
1792 | 2139.65 | 6.73 | 10 | 67.3 | 1.8461 | 27.4312
1796 | 2160.17 | 6.9 | 10 | 69 | 1.8779 | 27.2155
1800 | 2178.68 | 7.13 | 10 | 71.3 | 1.9142 | 26.8465
1804 | 2199.9 | 7.4 | 10 | 74 | 1.9913 | 26.909
1808 | 2225.32 | 7.6 | 10 | 76 | 1.9958 | 26.2606
1812 | 2245.42 | 7.9 | 10 | 79 | 2.0593 | 26.0672
1816 | 2273.47 | 8.1 | 10 | 81 | 2.0911 | 25.8155
1820 | 2293.24 | 8.33 | 10 | 83.3 | 2.1228 | 25.4839
1824 | 2307.25 | 8.64 | 10 | 86.4 | 2.1682 | 25.0946
1828 | 2332.74 | 8.89 | 10 | 88.9 | 2.2135 | 24.8991
1832 | 2353 | 9.14 | 10 | 91.4 | 2.2725 | 24.8632
1836 | 2377.84 | 9.4 | 10 | 94 | 2.3042 | 24.5133
1840 | 2398 | 9.7 | 10 | 97 | 2.3632 | 24.363
1844 | 2410.17 | 10 | 10 | 100 | 2.4086 | 24.0857
1848 | 2435.89 | 10.2 | 10 | 102 | 2.4539 | 24.0582
1852 | 2453.29 | 10.5 | 10 | 105 | 2.4811 | 23.63
1856 | 2481 | 10.79 | 10 | 107.9 | 2.5537 | 23.6675
1860 | 2499.34 | 11.04 | 10 | 110.4 | 2.5809 | 23.3781
1864 | 2522.36 | 11.35 | 10 | 113.5 | 2.6172 | 23.0593
1868 | 2542.85 | 11.6 | 10 | 116 | 2.649 | 22.836
1872 | 2558.17 | 11.9 | 10 | 119 | 2.6853 | 22.5652
1876 | 2574.59 | 12.28 | 10 | 122.8 | 2.7352 | 22.2733
1880 | 2601.92 | 12.44 | 10 | 124.4 | 2.7714 | 22.2785
1884 | 2612.65 | 12.8 | 10 | 128 | 2.8213 | 22.0417
1888 | 2632.98 | 13.13 | 10 | 131.3 | 2.8758 | 21.9023
1892 | 2657.24 | 13.4 | 10 | 134 | 2.8939 | 21.5964
1896 | 2664.79 | 13.62 | 10 | 136.2 | 2.9166 | 21.4141
1900 | 2668.0033 | 13.6 | 10 | 136 | 2.9257 | 21.5122

## 12 V
PWM (µs) | RPM | Current (A) | Voltage (V) | Power (W) | Force (N) | Force (Kg f) | Efficiency (g/W) | Kv | Q | n(Hz) | CQ | CT
1100 | 2975.7117 | 17.0317 | 12 | 204.38 | -28.4857 | -2.9037 | 14.2075 | 247.976 | 0.656 | 49.5952 | 26.6699 | -115.8106
1104 | 2968.96 | 17.08 | 12 | 204.96 | -28.6118 | -2.9166 | 14.2301 | 247.4133 | 0.65935 | 49.4827 | 26.9285 | -116.8528
1108 | 2970.72 | 16.76 | 12 | 201.12 | -28.3893 | -2.8939 | 14.389 | 247.56 | 0.64662 | 49.512 | 26.377 | -115.8068
1112 | 2932.79 | 16.52 | 12 | 198.24 | -27.7664 | -2.8304 | 14.2777 | 244.3992 | 0.6456 | 48.8798 | 27.0212 | -116.2143
1116 | 2916.05 | 16.08 | 12 | 192.96 | -27.3214 | -2.7851 | 14.4333 | 243.0042 | 0.63201 | 48.6008 | 26.757 | -115.6686
1120 | 2898.02 | 15.69 | 12 | 188.28 | -27.0989 | -2.7624 | 14.6716 | 241.5017 | 0.62052 | 48.3003 | 26.5984 | -116.1586
1124 | 2874 | 15.31 | 12 | 183.72 | -26.6984 | -2.7216 | 14.8136 | 239.5 | 0.61055 | 47.9 | 26.6104 | -116.3629
1128 | 2852.14 | 15 | 12 | 180 | -26.209 | -2.6717 | 14.8425 | 237.6783 | 0.60277 | 47.5357 | 26.6757 | -115.9873
1132 | 2841.15 | 14.51 | 12 | 174.12 | -25.497 | -2.5991 | 14.927 | 236.7625 | 0.58534 | 47.3525 | 26.1049 | -113.7112
1136 | 2817.28 | 14.17 | 12 | 170.04 | -25.4525 | -2.5945 | 15.2584 | 234.7733 | 0.57647 | 46.9547 | 26.1467 | -115.4444
1140 | 2792.28 | 13.82 | 12 | 165.84 | -25.141 | -2.5628 | 15.4534 | 232.69 | 0.56726 | 46.538 | 26.192 | -116.0827
1144 | 2773.38 | 13.46 | 12 | 161.52 | -24.4736 | -2.4948 | 15.4455 | 231.115 | 0.55625 | 46.223 | 26.0348 | -114.5462
1148 | 2754.85 | 13.08 | 12 | 156.96 | -23.9396 | -2.4403 | 15.5474 | 229.5708 | 0.54418 | 45.9142 | 25.8137 | -113.5594
1152 | 2727.81 | 12.8 | 12 | 153.6 | -23.8506 | -2.4313 | 15.8285 | 227.3175 | 0.53781 | 45.4635 | 26.0198 | -115.3914
1156 | 2714.06 | 12.4 | 12 | 148.8 | -23.4056 | -2.3859 | 16.0342 | 226.1717 | 0.52364 | 45.2343 | 25.5918 | -114.3889
1160 | 2688.86 | 12 | 12 | 144 | -22.9606 | -2.3405 | 16.2537 | 224.0717 | 0.5115 | 44.8143 | 25.4691 | -114.3274
1164 | 2675.65 | 11.66 | 12 | 139.92 | -22.6047 | -2.3042 | 16.4683 | 222.9708 | 0.49946 | 44.5942 | 25.1158 | -113.669
1168 | 2653.82 | 11.31 | 12 | 135.72 | -22.1152 | -2.2544 | 16.6103 | 221.1517 | 0.48846 | 44.2303 | 24.9681 | -113.0447
1172 | 2615.28 | 11.1 | 12 | 133.2 | -21.8482 | -2.2271 | 16.7202 | 217.94 | 0.48645 | 43.588 | 25.6039 | -114.9958
1176 | 2609.79 | 10.74 | 12 | 128.88 | -21.4032 | -2.1818 | 16.9288 | 217.4825 | 0.47166 | 43.4965 | 24.9301 | -113.1282
1180 | 2575.5 | 10.5 | 12 | 126 | -21.0028 | -2.141 | 16.9917 | 214.625 | 0.46726 | 42.925 | 25.3596 | -113.9871
1184 | 2560.25 | 10.11 | 12 | 121.32 | -20.5578 | -2.0956 | 17.2733 | 213.3542 | 0.45259 | 42.6708 | 24.8566 | -112.9052
1188 | 2533.3 | 9.84 | 12 | 118.08 | -20.2908 | -2.0684 | 17.5168 | 211.1083 | 0.44519 | 42.2217 | 24.9731 | -113.8226
1192 | 2509.93 | 9.5 | 12 | 114 | -19.7123 | -2.0094 | 17.6264 | 209.1608 | 0.43381 | 41.8322 | 24.79 | -112.6464
1196 | 2482.4 | 9.2 | 12 | 110.4 | -19.4454 | -1.9822 | 17.9547 | 206.8667 | 0.42477 | 41.3733 | 24.8147 | -113.5991
1200 | 2457.07 | 8.9 | 12 | 106.8 | -19.0894 | -1.9459 | 18.2201 | 204.7558 | 0.41515 | 40.9512 | 24.7557 | -113.8306
1204 | 2443.1 | 8.6 | 12 | 103.2 | -18.4664 | -1.8824 | 18.2404 | 203.5917 | 0.40345 | 40.7183 | 24.3339 | -111.3788
1208 | 2412.27 | 8.3 | 12 | 99.6 | -18.1104 | -1.8461 | 18.5353 | 201.0225 | 0.39435 | 40.2045 | 24.3971 | -112.0416
1212 | 2382.61 | 8 | 12 | 96 | -17.71 | -1.8053 | 18.8052 | 198.5508 | 0.38483 | 39.7102 | 24.4044 | -112.3089
1216 | 2364.76 | 7.7 | 12 | 92.4 | -17.443 | -1.7781 | 19.2433 | 197.0633 | 0.3732 | 39.4127 | 24.0252 | -112.292
1220 | 2335.07 | 7.4 | 12 | 88.8 | -16.998 | -1.7327 | 19.5126 | 194.5892 | 0.36322 | 38.9178 | 23.9811 | -112.2278
1224 | 2317.79 | 7.1 | 12 | 85.2 | -16.3305 | -1.6647 | 19.5385 | 193.1492 | 0.35109 | 38.6298 | 23.5274 | -109.4346
1228 | 2283.62 | 6.9 | 12 | 82.8 | -16.197 | -1.6511 | 19.9405 | 190.3017 | 0.34631 | 38.0603 | 23.9064 | -111.8126
1232 | 2259.99 | 6.6 | 12 | 79.2 | -15.7966 | -1.6103 | 20.3315 | 188.3325 | 0.33471 | 37.6665 | 23.5918 | -111.3403
1236 | 2230.62 | 6.4 | 12 | 76.8 | -15.3071 | -1.5604 | 20.3171 | 185.885 | 0.32884 | 37.177 | 23.7925 | -110.7501
1240 | 2207.79 | 6.2 | 12 | 74.4 | -15.0401 | -1.5331 | 20.6067 | 183.9825 | 0.32186 | 36.7965 | 23.7714 | -111.0806
1244 | 2188.54 | 5.99 | 12 | 71.88 | -14.6396 | -1.4923 | 20.7612 | 182.3783 | 0.31369 | 36.4757 | 23.5776 | -110.0332
1248 | 2159.03 | 5.77 | 12 | 69.24 | -14.4171 | -1.4696 | 21.2253 | 179.9192 | 0.3063 | 35.9838 | 23.6558 | -111.3434
1252 | 2139.97 | 5.5 | 12 | 66 | -14.1057 | -1.4379 | 21.7862 | 178.3308 | 0.29457 | 35.6662 | 23.1567 | -110.887
1256 | 2105.91 | 5.32 | 12 | 63.84 | -13.7052 | -1.3971 | 21.8838 | 175.4925 | 0.28954 | 35.0985 | 23.5033 | -111.252
1260 | 2081.82 | 5.17 | 12 | 62.04 | -13.4382 | -1.3698 | 22.0801 | 173.485 | 0.28463 | 34.697 | 23.6428 | -111.624
1264 | 2057.38 | 4.9 | 12 | 58.8 | -13.0822 | -1.3336 | 22.6796 | 171.4483 | 0.27297 | 34.2897 | 23.2161 | -111.2641
1268 | 2038.07 | 4.7 | 12 | 56.4 | -12.6818 | -1.2927 | 22.9209 | 169.8392 | 0.26431 | 33.9678 | 22.9075 | -109.9116
1272 | 2006 | 4.56 | 12 | 54.72 | -12.5483 | -1.2791 | 23.3759 | 167.1667 | 0.26054 | 33.4333 | 23.3082 | -112.2598
1276 | 1981.95 | 4.3 | 12 | 51.6 | -11.9698 | -1.2202 | 23.6466 | 165.1625 | 0.24866 | 33.0325 | 22.7891 | -109.6993
1280 | 1954.6 | 4.1 | 12 | 49.2 | -11.7028 | -1.1929 | 24.2469 | 162.8833 | 0.24041 | 32.5767 | 22.6541 | -110.2749
1284 | 1925.41 | 3.9 | 12 | 46.8 | -11.3023 | -1.1521 | 24.618 | 160.4508 | 0.23215 | 32.0902 | 22.5441 | -109.755
1288 | 1898.2 | 3.73 | 12 | 44.76 | -10.9464 | -1.1158 | 24.9293 | 158.1833 | 0.22522 | 31.6367 | 22.5019 | -109.3674
1292 | 1869.32 | 3.6 | 12 | 43.2 | -10.6349 | -1.0841 | 25.0946 | 155.7767 | 0.22073 | 31.1553 | 22.7399 | -109.5639
1296 | 1846.03 | 3.4 | 12 | 40.8 | -10.2344 | -1.0433 | 25.5701 | 153.8358 | 0.21109 | 30.7672 | 22.2997 | -108.1153
1300 | 1815.13 | 3.3 | 12 | 39.6 | -10.0119 | -1.0206 | 25.7723 | 151.2608 | 0.20837 | 30.2522 | 22.7682 | -109.3966
1304 | 1788.29 | 3.1 | 12 | 37.2 | -9.7449 | -0.99337 | 26.7034 | 149.0242 | 0.19868 | 29.8048 | 22.3658 | -109.6996
1308 | 1762.78 | 2.98 | 12 | 35.76 | -9.4334 | -0.96162 | 26.8908 | 146.8983 | 0.19375 | 29.3797 | 22.447 | -109.289
1312 | 1736.5 | 2.8 | 12 | 33.6 | -9.122 | -0.92986 | 27.6745 | 144.7083 | 0.18481 | 28.9417 | 22.0633 | -108.9033
1316 | 1708.11 | 2.7 | 12 | 32.4 | -8.855 | -0.90265 | 27.8595 | 142.3425 | 0.18117 | 28.4685 | 22.3539 | -109.2593
1320 | 1680.94 | 2.41 | 12 | 28.92 | -8.5435 | -0.8709 | 30.114 | 140.0783 | 0.16432 | 28.0157 | 20.9362 | -108.8513
1324 | 1650.54 | 2.3 | 12 | 27.6 | -8.1875 | -0.83461 | 30.2395 | 137.545 | 0.15971 | 27.509 | 21.1051 | -108.1939
1328 | 1619.71 | 2.1 | 12 | 25.2 | -7.787 | -0.79379 | 31.4994 | 134.9758 | 0.1486 | 26.9952 | 20.3913 | -106.8564
1332 | 1587.6 | 2 | 12 | 24 | -7.5646 | -0.77111 | 32.1294 | 132.3 | 0.14439 | 26.46 | 20.6226 | -108.0447
1336 | 1557.43 | 1.9 | 12 | 22.8 | -7.2531 | -0.73935 | 32.4278 | 129.7858 | 0.13982 | 25.9572 | 20.7522 | -107.6484
1340 | 1528.96 | 1.8 | 12 | 21.6 | -7.0751 | -0.72121 | 33.3894 | 127.4133 | 0.13493 | 25.4827 | 20.7788 | -108.9536
1344 | 1503.77 | 1.7 | 12 | 20.4 | -6.8081 | -0.694 | 34.0194 | 125.3142 | 0.12957 | 25.0628 | 20.6273 | -108.3841
1348 | 1470.02 | 1.6 | 12 | 19.2 | -6.4521 | -0.65771 | 34.2556 | 122.5017 | 0.12475 | 24.5003 | 20.782 | -107.4876
1352 | 1439 | 1.5 | 12 | 18 | -6.2741 | -0.63956 | 35.5314 | 119.9167 | 0.11947 | 23.9833 | 20.7705 | -109.0773
1356 | 1411.34 | 1.31 | 12 | 15.72 | -5.9182 | -0.60328 | 38.3764 | 117.6117 | 0.10638 | 23.5223 | 19.2271 | -106.9609
1360 | 1374.64 | 1.3 | 12 | 15.6 | -5.6067 | -0.57153 | 36.6363 | 114.5533 | 0.10839 | 22.9107 | 20.6497 | -106.8143
1364 | 1338.26 | 1.2 | 12 | 14.4 | -5.3397 | -0.54431 | 37.7993 | 111.5217 | 0.10277 | 22.3043 | 20.6584 | -107.334
1368 | 1308.5 | 1.1 | 12 | 13.2 | -5.0727 | -0.51709 | 39.1739 | 109.0417 | 0.09635 | 21.8083 | 20.2586 | -106.6582
1372 | 1276.35 | 1 | 12 | 12 | -4.8502 | -0.49442 | 41.2013 | 106.3625 | 0.089798 | 21.2725 | 19.8439 | -107.1825
1376 | 1246.03 | 0.9 | 12 | 10.8 | -4.6277 | -0.47174 | 43.6792 | 103.8358 | 0.082784 | 20.7672 | 19.1953 | -107.3033
1380 | 1210.53 | 0.8 | 12 | 9.6 | -4.3162 | -0.43998 | 45.8317 | 100.8775 | 0.075744 | 20.1755 | 18.608 | -106.037
1384 | 1168.5 | 0.8 | 12 | 9.6 | -4.0938 | -0.4173 | 43.4692 | 97.375 | 0.078469 | 19.475 | 20.6891 | -107.9362
1388 | 1134.26 | 0.7 | 12 | 8.4 | -3.8268 | -0.39009 | 46.4392 | 94.5217 | 0.070733 | 18.9043 | 19.7923 | -107.0804
1392 | 1098.51 | 0.6 | 12 | 7.2 | -3.6043 | -0.36741 | 51.0291 | 91.5425 | 0.062601 | 18.3085 | 18.6757 | -107.5261
1396 | 1056.74 | 0.5 | 12 | 6 | -3.3373 | -0.34019 | 56.699 | 88.0617 | 0.05423 | 17.6123 | 17.4825 | -107.5875
1400 | 1022.56 | 0.5 | 12 | 6 | -3.1148 | -0.31751 | 52.9191 | 85.2133 | 0.056042 | 17.0427 | 19.2948 | -107.2401
1404 | 986.1 | 0.41 | 12 | 4.92 | -2.8923 | -0.29483 | 59.9258 | 82.175 | 0.047654 | 16.435 | 17.6424 | -107.08
1408 | 943.94 | 0.4 | 12 | 4.8 | -2.6253 | -0.26762 | 55.754 | 78.6617 | 0.048568 | 15.7323 | 19.6229 | -106.0718
1412 | 903.26 | 0.4 | 12 | 4.8 | -2.4029 | -0.24494 | 51.0291 | 75.2717 | 0.050755 | 15.0543 | 22.3954 | -106.0242
1416 | 864.89 | 0.3 | 12 | 3.6 | -2.2249 | -0.2268 | 62.9989 | 72.0742 | 0.039755 | 14.4148 | 19.1327 | -107.0743
1420 | 820.43 | 0.29 | 12 | 3.48 | -2.0024 | -0.20412 | 58.6541 | 68.3692 | 0.040513 | 13.6738 | 21.6676 | -107.0943
1424 | 777.29 | 0.2 | 12 | 2.4 | -1.7354 | -0.1769 | 73.7087 | 64.7742 | 0.02949 | 12.9548 | 17.5719 | -103.4035
1428 | 737.45 | 0.2 | 12 | 2.4 | -1.6019 | -0.16329 | 68.0388 | 61.4542 | 0.031084 | 12.2908 | 20.5764 | -106.0411
1432 | 689.57 | 0.2 | 12 | 2.4 | -1.4239 | -0.14515 | 60.4789 | 57.4642 | 0.033242 | 11.4928 | 25.167 | -107.8028
1436 | 642.9 | 0.1 | 12 | 1.2 | -1.2014 | -0.12247 | 102.0582 | 53.575 | 0.017828 | 10.715 | 15.5277 | -104.6439
1440 | 596.77 | 0.1 | 12 | 1.2 | -1.0679 | -0.10886 | 90.7184 | 49.7308 | 0.019206 | 9.9462 | 19.414 | -107.9529
1444 | 549.37 | 0.1 | 12 | 1.2 | -0.88995 | -0.090718 | 75.5987 | 45.7808 | 0.020863 | 9.1562 | 24.8853 | -106.1542
1448 | 498.79 | 0.05 | 12 | 0.6 | -0.71196 | -0.072575 | 120.9579 | 41.5658 | 0.011489 | 8.3132 | 16.6247 | -103.02
1452 | 448.35 | 0.05 | 12 | 0.6 | -0.57847 | -0.058967 | 98.2783 | 37.3625 | 0.012782 | 7.4725 | 22.8905 | -103.5967
1456 | 400.48 | 0.05 | 12 | 0.6 | -0.44497 | -0.045359 | 75.5987 | 33.3733 | 0.014309 | 6.6747 | 32.1192 | -99.8792
1460 | 345.81 | 0.05 | 12 | 0.6 | -0.35598 | -0.036287 | 60.4789 | 28.8175 | 0.016572 | 5.7635 | 49.8878 | -107.1647
1464 | 0 | 0 | 12 | 0 | 0 | 0 | 0 | 0 | #DIV/0! | 0 | #DIV/0! | #DIV/0!
1468 | 0 | 0 | 12 | 0 | 0 | 0 | 0 | 0 | #DIV/0! | 0 | #DIV/0! | #DIV/0!
1472 | 0 | 0 | 12 | 0 | 0 | 0 | 0 | 0 | #DIV/0! | 0 | #DIV/0! | #DIV/0!
1476 | 0 | 0 | 12 | 0 | 0 | 0 | 0 | 0 | #DIV/0! | 0 | #DIV/0! | #DIV/0!
1480 | 0 | 0 | 12 | 0 | 0 | 0 | 0 | 0 | #DIV/0! | 0 | #DIV/0! | #DIV/0!
1484 | 0 | 0 | 12 | 0 | 0 | 0 | 0 | 0 | #DIV/0! | 0 | #DIV/0! | #DIV/0!
1488 | 0 | 0 | 12 | 0 | 0 | 0 | 0 | 0 | #DIV/0! | 0 | #DIV/0! | #DIV/0!
1492 | 0 | 0 | 12 | 0 | 0 | 0 | 0 | 0 | #DIV/0! | 0 | #DIV/0! | #DIV/0!
1496 | 0 | 0 | 12 | 0 | 0 | 0 | 0 | 0 | #DIV/0! | 0 | #DIV/0! | #DIV/0!
1500 | 0 | 0 | 12 | 0 | 0 | 0 | 0 | 0 | #DIV/0! | 0 | #DIV/0! | #DIV/0!
1504 | 0 | 0 | 12 | 0 | 0 | 0 | 0 | 0 | #DIV/0! | 0 | #DIV/0! | #DIV/0!
1508 | 0 | 0 | 12 | 0 | 0 | 0 | 0 | 0 | #DIV/0! | 0 | #DIV/0! | #DIV/0!
1512 | 0 | 0 | 12 | 0 | 0 | 0 | 0 | 0 | #DIV/0! | 0 | #DIV/0! | #DIV/0!
1516 | 0 | 0 | 12 | 0 | 0 | 0 | 0 | 0 | #DIV/0! | 0 | #DIV/0! | #DIV/0!
1520 | 0 | 0 | 12 | 0 | 0 | 0 | 0 | 0 | #DIV/0! | 0 | #DIV/0! | #DIV/0!
1524 | 0 | 0 | 12 | 0 | 0 | 0 | 0 | 0 | #DIV/0! | 0 | #DIV/0! | #DIV/0!
1528 | 0 | 0 | 12 | 0 | 0 | 0 | 0 | 0 | #DIV/0! | 0 | #DIV/0! | #DIV/0!
1532 | 0 | 0 | 12 | 0 | 0 | 0 | 0 | 0 | #DIV/0! | 0 | #DIV/0! | #DIV/0!
1536 | 0 | 0 | 12 | 0 | 0 | 0 | 0 | 0 | #DIV/0! | 0 | #DIV/0! | #DIV/0!
1540 | 341.99 | 0.05 | 12 | 0.6 | 0.40048 | 0.040823 | 68.0388 | 28.4992 | 0.016757 | 5.6998 | 51.5783 | 123.2686
1544 | 395.48 | 0.05 | 12 | 0.6 | 0.53397 | 0.054431 | 90.7184 | 32.9567 | 0.01449 | 6.5913 | 33.3529 | 122.9049
1548 | 443.85 | 0.05 | 12 | 0.6 | 0.71196 | 0.072575 | 120.9579 | 36.9875 | 0.012911 | 7.3975 | 23.5938 | 130.1021
1552 | 494.19 | 0.1 | 12 | 1.2 | 0.93444 | 0.095254 | 79.3786 | 41.1825 | 0.023192 | 8.2365 | 34.1865 | 137.7426
1556 | 542.16 | 0.1 | 12 | 1.2 | 1.1124 | 0.1134 | 94.4983 | 45.18 | 0.02114 | 9.036 | 25.8913 | 136.2454
1560 | 591.73 | 0.1 | 12 | 1.2 | 1.2904 | 0.13154 | 109.6181 | 49.3108 | 0.019369 | 9.8622 | 19.9144 | 132.6746
1564 | 634.43 | 0.1 | 12 | 1.2 | 1.5129 | 0.15422 | 128.5177 | 52.8692 | 0.018066 | 10.5738 | 16.1579 | 135.3158
1568 | 680.24 | 0.2 | 12 | 2.4 | 1.7354 | 0.1769 | 73.7087 | 56.6867 | 0.033698 | 11.3373 | 26.2169 | 135.0135
1572 | 726.22 | 0.2 | 12 | 2.4 | 1.9579 | 0.19958 | 83.1585 | 60.5183 | 0.031564 | 12.1037 | 21.5458 | 133.6451
1576 | 768.34 | 0.2 | 12 | 2.4 | 2.1804 | 0.22226 | 92.6084 | 64.0283 | 0.029834 | 12.8057 | 18.1931 | 132.9616
1580 | 811.8 | 0.3 | 12 | 3.6 | 2.4919 | 0.25401 | 70.5588 | 67.65 | 0.042355 | 13.53 | 23.1372 | 136.1215
1584 | 850.98 | 0.3 | 12 | 3.6 | 2.7143 | 0.27669 | 76.8586 | 70.915 | 0.040405 | 14.183 | 20.0863 | 134.9361
1588 | 891.86 | 0.4 | 12 | 4.8 | 3.0258 | 0.30844 | 64.2589 | 74.3217 | 0.051404 | 14.8643 | 23.2652 | 136.947
1592 | 930.88 | 0.4 | 12 | 4.8 | 3.2483 | 0.33112 | 68.9838 | 77.5733 | 0.049249 | 15.5147 | 20.4605 | 134.9498
1596 | 970.55 | 0.5 | 12 | 6 | 3.6043 | 0.36741 | 61.2349 | 80.8792 | 0.059045 | 16.1758 | 22.5659 | 137.7482
1600 | 1008.82 | 0.5 | 12 | 6 | 3.8713 | 0.39463 | 65.7708 | 84.0683 | 0.056806 | 16.8137 | 20.094 | 136.9395
1604 | 1043.83 | 0.6 | 12 | 7.2 | 4.1828 | 0.42638 | 59.219 | 86.9858 | 0.06588 | 17.3972 | 21.767 | 138.1991
1608 | 1083.51 | 0.7 | 12 | 8.4 | 4.4942 | 0.45813 | 54.539 | 90.2925 | 0.074046 | 18.0585 | 22.7058 | 137.8137
1612 | 1120.81 | 0.7 | 12 | 8.4 | 4.8057 | 0.48988 | 58.319 | 93.4008 | 0.071581 | 18.6802 | 20.5135 | 137.7199
1616 | 1152.26 | 0.8 | 12 | 9.6 | 5.0727 | 0.51709 | 53.864 | 96.0217 | 0.079575 | 19.2043 | 21.5762 | 137.5437
1620 | 1186.1 | 0.8 | 12 | 9.6 | 5.3842 | 0.54885 | 57.1715 | 98.8417 | 0.077304 | 19.7683 | 19.7817 | 137.7779
1624 | 1227.23 | 1 | 12 | 12 | 5.7847 | 0.58967 | 49.1391 | 102.2692 | 0.093392 | 20.4538 | 22.3233 | 138.2701
1628 | 1262.61 | 1 | 12 | 12 | 6.1406 | 0.62596 | 52.1631 | 105.2175 | 0.090775 | 21.0435 | 20.4988 | 138.6684
1632 | 1290.85 | 1.1 | 12 | 13.2 | 6.4076 | 0.65317 | 49.4828 | 107.5708 | 0.097668 | 21.5142 | 21.101 | 138.4356
1636 | 1322.42 | 1.2 | 12 | 14.4 | 6.7191 | 0.68492 | 47.5642 | 110.2017 | 0.104 | 22.0403 | 21.4097 | 138.3168
1640 | 1354.25 | 1.3 | 12 | 15.6 | 6.9861 | 0.71214 | 45.65 | 112.8542 | 0.11002 | 22.5708 | 21.5965 | 137.132
1644 | 1385.06 | 1.4 | 12 | 16.8 | 7.4311 | 0.7575 | 45.0892 | 115.4217 | 0.11585 | 23.0843 | 21.74 | 139.4493
1648 | 1424.47 | 1.5 | 12 | 18 | 7.7425 | 0.78925 | 43.8472 | 118.7058 | 0.12069 | 23.7412 | 21.4126 | 137.3661
1652 | 1452.94 | 1.6 | 12 | 19.2 | 8.143 | 0.83007 | 43.233 | 121.0783 | 0.12621 | 24.2157 | 21.5236 | 138.8649
1656 | 1485.45 | 1.7 | 12 | 20.4 | 8.41 | 0.85729 | 42.024 | 123.7875 | 0.13117 | 24.7575 | 21.3999 | 137.209
1660 | 1514.6 | 1.8 | 12 | 21.6 | 8.766 | 0.89358 | 41.3693 | 126.2167 | 0.13621 | 25.2433 | 21.3755 | 137.5648
1664 | 1538.84 | 2 | 12 | 24 | 9.122 | 0.92986 | 38.7443 | 128.2367 | 0.14896 | 25.6473 | 22.6457 | 138.6768
1668 | 1566.76 | 2.1 | 12 | 25.2 | 9.4779 | 0.96615 | 38.3393 | 130.5633 | 0.15362 | 26.1127 | 22.5294 | 138.999
1672 | 1598.99 | 2.2 | 12 | 26.4 | 9.8339 | 1.0024 | 37.9711 | 133.2492 | 0.15769 | 26.6498 | 22.2036 | 138.4643
1676 | 1632.28 | 2.3 | 12 | 27.6 | 10.1899 | 1.0387 | 37.635 | 136.0233 | 0.1615 | 27.2047 | 21.8213 | 137.6839
1680 | 1653.33 | 2.5 | 12 | 30 | 10.6349 | 1.0841 | 36.1362 | 137.7775 | 0.17331 | 27.5555 | 22.8244 | 140.0605
1684 | 1685.54 | 2.8 | 12 | 33.6 | 11.1688 | 1.1385 | 33.8844 | 140.4617 | 0.19039 | 28.0923 | 24.1256 | 141.5248
1688 | 1715.86 | 2.9 | 12 | 34.8 | 11.3913 | 1.1612 | 33.3677 | 142.9883 | 0.19371 | 28.5977 | 23.6859 | 139.2878
1692 | 1741.03 | 3 | 12 | 36 | 11.7473 | 1.1975 | 33.2634 | 145.0858 | 0.19749 | 29.0172 | 23.4552 | 139.5174
1696 | 1768.6 | 3.2 | 12 | 38.4 | 12.1033 | 1.2338 | 32.1294 | 147.3833 | 0.20737 | 29.4767 | 23.867 | 139.2985
1700 | 1796.49 | 3.3 | 12 | 39.6 | 12.5483 | 1.2791 | 32.3012 | 149.7075 | 0.21053 | 29.9415 | 23.4842 | 139.9705
1704 | 1824.02 | 3.5 | 12 | 42 | 12.8597 | 1.3109 | 31.2114 | 152.0017 | 0.21992 | 30.4003 | 23.7967 | 139.1475
1708 | 1854.47 | 3.67 | 12 | 44.04 | 13.2602 | 1.3517 | 30.6926 | 154.5392 | 0.22682 | 30.9078 | 23.7434 | 138.8077
1712 | 1880.19 | 3.8 | 12 | 45.6 | 13.7497 | 1.4016 | 30.7368 | 156.6825 | 0.23164 | 31.3365 | 23.5893 | 140.0206
1716 | 1910.52 | 4 | 12 | 48 | 14.0612 | 1.4334 | 29.8615 | 159.21 | 0.23996 | 31.842 | 23.6669 | 138.6822
1720 | 1930.69 | 4.2 | 12 | 50.4 | 14.5506 | 1.4832 | 29.4295 | 160.8908 | 0.24933 | 32.1782 | 24.0796 | 140.5269
1724 | 1964.4 | 4.4 | 12 | 52.8 | 14.9956 | 1.5286 | 28.9509 | 163.7 | 0.25672 | 32.74 | 23.9497 | 139.8965
1728 | 1995.85 | 4.6 | 12 | 55.2 | 15.3516 | 1.5649 | 28.3495 | 166.3208 | 0.26416 | 33.2642 | 23.8732 | 138.7395
1732 | 2016.6 | 4.8 | 12 | 57.6 | 16.0191 | 1.6329 | 28.3495 | 168.05 | 0.27281 | 33.61 | 24.1501 | 141.8077
1736 | 2046.42 | 5 | 12 | 60 | 16.4195 | 1.6738 | 27.8959 | 170.535 | 0.28003 | 34.107 | 24.0726 | 141.1477
1740 | 2070.14 | 5.2 | 12 | 62.4 | 16.7755 | 1.71 | 27.4045 | 172.5117 | 0.2879 | 34.5023 | 24.1847 | 140.922
1744 | 2082.99 | 5.4 | 12 | 64.8 | 17.354 | 1.769 | 27.2995 | 173.5825 | 0.29713 | 34.7165 | 24.653 | 143.9883
1748 | 2117.82 | 5.69 | 12 | 68.28 | 17.8434 | 1.8189 | 26.6389 | 176.485 | 0.30793 | 35.297 | 24.7162 | 143.2198
1752 | 2143.31 | 5.8 | 12 | 69.6 | 18.1104 | 1.8461 | 26.5247 | 178.6092 | 0.31015 | 35.7218 | 24.3058 | 141.9258
1756 | 2168.92 | 6 | 12 | 72 | 18.6889 | 1.9051 | 26.4595 | 180.7433 | 0.31706 | 36.1487 | 24.2637 | 143.0208
1760 | 2190.39 | 6.3 | 12 | 75.6 | 18.8669 | 1.9232 | 25.4396 | 182.5325 | 0.32965 | 36.5065 | 24.7351 | 141.5663
1764 | 2228.92 | 6.5 | 12 | 78 | 19.2674 | 1.9641 | 25.1802 | 185.7433 | 0.33424 | 37.1487 | 24.2196 | 139.6162
1768 | 2243.91 | 6.7 | 12 | 80.4 | 19.9348 | 2.0321 | 25.2748 | 186.9925 | 0.34222 | 37.3985 | 24.4678 | 142.5293
1772 | 2269.24 | 7 | 12 | 84 | 20.4688 | 2.0865 | 24.8396 | 189.1033 | 0.35355 | 37.8207 | 24.7169 | 143.0981
1776 | 2303.73 | 7.2 | 12 | 86.4 | 20.9138 | 2.1319 | 24.6746 | 191.9775 | 0.35821 | 38.3955 | 24.2982 | 141.8638
1780 | 2330.34 | 7.5 | 12 | 90 | 21.3587 | 2.1772 | 24.1916 | 194.195 | 0.36887 | 38.839 | 24.4535 | 141.5923
1784 | 2344.94 | 7.8 | 12 | 93.6 | 21.9372 | 2.2362 | 23.8911 | 195.4117 | 0.38124 | 39.0823 | 24.9595 | 143.6218
1788 | 2391.16 | 8 | 12 | 96 | 22.2932 | 2.2725 | 23.6718 | 199.2633 | 0.38346 | 39.8527 | 24.1436 | 140.3645
1792 | 2411.49 | 8.32 | 12 | 99.84 | 22.8717 | 2.3315 | 23.352 | 200.9575 | 0.39543 | 40.1915 | 24.4796 | 141.5889
1796 | 2431.61 | 8.64 | 12 | 103.68 | 23.5391 | 2.3995 | 23.1433 | 202.6342 | 0.40724 | 40.5268 | 24.7953 | 143.3193
1800 | 2456.15 | 8.9 | 12 | 106.8 | 24.1621 | 2.463 | 23.0618 | 204.6792 | 0.41531 | 40.9358 | 24.7835 | 144.1873
1804 | 2482.27 | 9.24 | 12 | 110.88 | 24.607 | 2.5084 | 22.6223 | 206.8558 | 0.42664 | 41.3712 | 24.9265 | 143.7686
1808 | 2508.44 | 9.5 | 12 | 114 | 25.141 | 2.5628 | 22.4807 | 209.0367 | 0.43406 | 41.8073 | 24.8342 | 143.8394
1812 | 2534.84 | 9.82 | 12 | 117.84 | 25.675 | 2.6172 | 22.21 | 211.2367 | 0.44401 | 42.2473 | 24.8769 | 143.8506
1816 | 2561.67 | 10.14 | 12 | 121.68 | 26.031 | 2.6535 | 21.8073 | 213.4725 | 0.45368 | 42.6945 | 24.8889 | 142.806
1820 | 2584.62 | 10.45 | 12 | 125.4 | 26.6094 | 2.7125 | 21.6306 | 215.385 | 0.4634 | 43.077 | 24.9726 | 143.3985
1824 | 2613.01 | 10.72 | 12 | 128.64 | 27.2324 | 2.776 | 21.5795 | 217.7508 | 0.47021 | 43.5502 | 24.7918 | 143.584
1828 | 2620.28 | 11.1 | 12 | 133.2 | 27.8999 | 2.844 | 21.3515 | 218.3567 | 0.48552 | 43.6713 | 25.4576 | 146.2881
1832 | 2660.57 | 11.32 | 12 | 135.84 | 28.1668 | 2.8712 | 21.1369 | 221.7142 | 0.48765 | 44.3428 | 24.8004 | 143.2489
1836 | 2680.69 | 11.62 | 12 | 139.44 | 28.7453 | 2.9302 | 21.0141 | 223.3908 | 0.49681 | 44.6782 | 24.8888 | 144.0046
1840 | 2698.45 | 12.01 | 12 | 144.12 | 29.5018 | 3.0073 | 20.8667 | 224.8708 | 0.51011 | 44.9742 | 25.2195 | 145.8551
1844 | 2721.1 | 12.37 | 12 | 148.44 | 29.8577 | 3.0436 | 20.5039 | 226.7583 | 0.52103 | 45.3517 | 25.3322 | 145.1678
1848 | 2750.81 | 12.61 | 12 | 151.32 | 30.2582 | 3.0844 | 20.3835 | 229.2342 | 0.5254 | 45.8468 | 24.996 | 143.9543
1852 | 2772.88 | 13.04 | 12 | 156.48 | 30.9702 | 3.157 | 20.1751 | 231.0733 | 0.53899 | 46.2147 | 25.2361 | 145.0053
1856 | 2781.82 | 13.44 | 12 | 161.28 | 31.6376 | 3.225 | 19.9965 | 231.8183 | 0.55374 | 46.3637 | 25.7602 | 147.1799
1860 | 2807.61 | 13.7 | 12 | 164.4 | 31.9936 | 3.2613 | 19.8378 | 233.9675 | 0.55927 | 46.7935 | 25.5416 | 146.1141
1864 | 2834.87 | 14.11 | 12 | 169.32 | 32.5276 | 3.3158 | 19.5828 | 236.2392 | 0.57046 | 47.2478 | 25.5543 | 145.7095
1868 | 2858.8 | 14.4 | 12 | 172.8 | 33.1505 | 3.3793 | 19.5559 | 238.2333 | 0.57732 | 47.6467 | 25.4301 | 146.0245
1872 | 2878.87 | 14.76 | 12 | 177.12 | 33.373 | 3.4019 | 19.207 | 239.9058 | 0.58762 | 47.9812 | 25.5245 | 144.962
1876 | 2903.67 | 15.13 | 12 | 181.56 | 33.818 | 3.4473 | 18.9871 | 241.9725 | 0.59721 | 48.3945 | 25.4997 | 144.3963
1880 | 2923.44 | 15.52 | 12 | 186.24 | 34.352 | 3.5017 | 18.8022 | 243.62 | 0.60846 | 48.724 | 25.6299 | 144.6991
1884 | 2936.81 | 15.87 | 12 | 190.44 | 35.0194 | 3.5698 | 18.7448 | 244.7342 | 0.61935 | 48.9468 | 25.8515 | 146.1706
1888 | 2962.32 | 16.3 | 12 | 195.6 | 35.6869 | 3.6378 | 18.5982 | 246.86 | 0.63065 | 49.372 | 25.8719 | 146.4021
1892 | 2976.44 | 16.74 | 12 | 200.88 | 36.3544 | 3.7058 | 18.4481 | 248.0367 | 0.6446 | 49.6073 | 26.194 | 147.7286
1896 | 2993.65 | 16.86 | 12 | 202.32 | 36.2209 | 3.6922 | 18.2495 | 249.4708 | 0.64549 | 49.8942 | 25.9293 | 145.4987
1900 | 2994.5567 | 16.9117 | 12 | 202.94 | 36.4359 | 3.7142 | 18.3017 | 249.5464 | 0.64727 | 49.9093 | 25.9852 | 146.2741

## 14 V
PWM (µs) | RPM | Current (A) | Voltage (V) | Power (W) | Force (Kg f) | Efficiency (g/W)
1100 | 3232.9267 | 20.7067 | 14 | 289.8933 | -3.5168 | 12.1315
1104 | 3243.52 | 20.63 | 14 | 288.82 | -3.4972 | 12.1086
1108 | 3206.35 | 20.47 | 14 | 286.58 | -3.4927 | 12.1874
1112 | 3201.53 | 19.9 | 14 | 278.6 | -3.4518 | 12.3899
1116 | 3173.94 | 19.45 | 14 | 272.3 | -3.4019 | 12.4934
1120 | 3159.69 | 18.96 | 14 | 265.44 | -3.3566 | 12.6453
1124 | 3143.02 | 18.39 | 14 | 257.46 | -3.2931 | 12.7906
1128 | 3120.54 | 18 | 14 | 252 | -3.2477 | 12.8878
1132 | 3106.98 | 17.37 | 14 | 243.18 | -3.1888 | 13.1127
1136 | 3070.9 | 16.96 | 14 | 237.44 | -3.1389 | 13.2196
1140 | 3048.83 | 16.54 | 14 | 231.56 | -3.098 | 13.379
1144 | 3025.3 | 16.04 | 14 | 224.56 | -3.0572 | 13.6142
1148 | 3004.3 | 15.64 | 14 | 218.96 | -3.0028 | 13.7138
1152 | 2979.37 | 15.19 | 14 | 212.66 | -2.9393 | 13.8215
1156 | 2953.53 | 14.71 | 14 | 205.94 | -2.8848 | 14.0082
1160 | 2936.83 | 14.33 | 14 | 200.62 | -2.8486 | 14.1988
1164 | 2914.06 | 13.93 | 14 | 195.02 | -2.7805 | 14.2576
1168 | 2883.22 | 13.57 | 14 | 189.98 | -2.7624 | 14.5403
1172 | 2861 | 13.1 | 14 | 183.4 | -2.6898 | 14.6663
1176 | 2847.43 | 12.7 | 14 | 177.8 | -2.6444 | 14.8731
1180 | 2814.56 | 12.4 | 14 | 173.6 | -2.5945 | 14.9455
1184 | 2802.26 | 11.9 | 14 | 166.6 | -2.5265 | 15.1651
1188 | 2776.19 | 11.6 | 14 | 162.4 | -2.4902 | 15.3339
1192 | 2739.63 | 11.3 | 14 | 158.2 | -2.4539 | 15.5116
1196 | 2704.73 | 11 | 14 | 154 | -2.4086 | 15.6401
1200 | 2697.09 | 10.6 | 14 | 148.4 | -2.3496 | 15.8329
1204 | 2658.7 | 10.36 | 14 | 145.04 | -2.336 | 16.1059
1208 | 2658.2 | 9.93 | 14 | 139.02 | -2.2589 | 16.2487
1212 | 2619.43 | 9.67 | 14 | 135.38 | -2.2045 | 16.2835
1216 | 2598.21 | 9.33 | 14 | 130.62 | -2.1772 | 16.6685
1220 | 2565.53 | 9 | 14 | 126 | -2.1183 | 16.8117
1224 | 2543.29 | 8.7 | 14 | 121.8 | -2.0548 | 16.87
1228 | 2503.75 | 8.4 | 14 | 117.6 | -2.0276 | 17.2411
1232 | 2482.3 | 8 | 14 | 112 | -1.9867 | 17.7387
1236 | 2452.4 | 7.7 | 14 | 107.8 | -1.9096 | 17.7145
1240 | 2418.4 | 7.4 | 14 | 103.6 | -1.8915 | 18.2575
1244 | 2404.79 | 7.04 | 14 | 98.56 | -1.8189 | 18.4548
1248 | 2365.92 | 6.8 | 14 | 95.2 | -1.7645 | 18.5344
1252 | 2330.73 | 6.5 | 14 | 91 | -1.7191 | 18.8914
1256 | 2302.44 | 6.29 | 14 | 88.06 | -1.6828 | 19.11
1260 | 2271.3 | 6 | 14 | 84 | -1.6329 | 19.4397
1264 | 2246.36 | 5.77 | 14 | 80.78 | -1.5785 | 19.5407
1268 | 2220.63 | 5.5 | 14 | 77 | -1.5649 | 20.3233
1272 | 2193.77 | 5.34 | 14 | 74.76 | -1.5195 | 20.3255
1276 | 2170.6 | 5.1 | 14 | 71.4 | -1.4787 | 20.7102
1280 | 2139.34 | 4.9 | 14 | 68.6 | -1.4424 | 21.0266
1284 | 2116.44 | 4.7 | 14 | 65.8 | -1.4016 | 21.3009
1288 | 2081.06 | 4.5 | 14 | 63 | -1.3698 | 21.7436
1292 | 2055.76 | 4.29 | 14 | 60.06 | -1.3245 | 22.0528
1296 | 2022.58 | 4.1 | 14 | 57.4 | -1.2837 | 22.3635
1300 | 1994.8 | 3.9 | 14 | 54.6 | -1.2383 | 22.6796
1304 | 1959.18 | 3.7 | 14 | 51.8 | -1.1929 | 23.0299
1308 | 1930.36 | 3.5 | 14 | 49 | -1.1657 | 23.7904
1312 | 1896.19 | 3.3 | 14 | 46.2 | -1.1249 | 24.3487
1316 | 1872.9 | 3.2 | 14 | 44.8 | -1.0886 | 24.2996
1320 | 1838.11 | 3 | 14 | 42 | -1.0523 | 25.0556
1324 | 1813.29 | 2.9 | 14 | 40.6 | -1.016 | 25.0258
1328 | 1784.61 | 2.7 | 14 | 37.8 | -0.98429 | 26.0395
1332 | 1754.27 | 2.5 | 14 | 35 | -0.95254 | 27.2155
1336 | 1724.22 | 2.3 | 14 | 32.2 | -0.91626 | 28.4552
1340 | 1688.58 | 2.2 | 14 | 30.8 | -0.8845 | 28.7177
1344 | 1658.74 | 2 | 14 | 28 | -0.84822 | 30.2935
1348 | 1624.8 | 1.9 | 14 | 26.6 | -0.80739 | 30.3531
1352 | 1589.51 | 1.7 | 14 | 23.8 | -0.76657 | 32.2088
1356 | 1552.32 | 1.6 | 14 | 22.4 | -0.73935 | 33.0069
1360 | 1523.47 | 1.5 | 14 | 21 | -0.70307 | 33.4794
1364 | 1487.32 | 1.4 | 14 | 19.6 | -0.68039 | 34.7137
1368 | 1455.15 | 1.3 | 14 | 18.2 | -0.64864 | 35.6394
1372 | 1420.91 | 1.2 | 14 | 16.8 | -0.62142 | 36.9893
1376 | 1375.31 | 1.1 | 14 | 15.4 | -0.58513 | 37.9957
1380 | 1340.81 | 1 | 14 | 14 | -0.54885 | 39.2033
1384 | 1306.67 | 0.9 | 14 | 12.6 | -0.51709 | 41.0393
1388 | 1267.97 | 0.8 | 14 | 11.2 | -0.48988 | 43.7392
1392 | 1232.99 | 0.8 | 14 | 11.2 | -0.46266 | 41.3093
1396 | 1187.7 | 0.7 | 14 | 9.8 | -0.42638 | 43.5078
1400 | 1149.61 | 0.6 | 14 | 8.4 | -0.39916 | 47.5192
1404 | 1105.72 | 0.5 | 14 | 7 | -0.37195 | 53.1351
1408 | 1063.81 | 0.5 | 14 | 7 | -0.34927 | 49.8951
1412 | 1017.51 | 0.4 | 14 | 5.6 | -0.31751 | 56.699
1416 | 974.07 | 0.4 | 14 | 5.6 | -0.28576 | 51.0291
1420 | 929.01 | 0.3 | 14 | 4.2 | -0.25855 | 61.5589
1424 | 885.8 | 0.3 | 14 | 4.2 | -0.23587 | 56.159
1428 | 834.28 | 0.2 | 14 | 2.8 | -0.20865 | 74.5187
1432 | 786.35 | 0.2 | 14 | 2.8 | -0.18597 | 66.4188
1436 | 734.96 | 0.2 | 14 | 2.8 | -0.16329 | 58.319
1440 | 682.97 | 0.11 | 14 | 1.54 | -0.14515 | 94.2529
1444 | 627.5 | 0.1 | 14 | 1.4 | -0.12247 | 87.4785
1448 | 574.57 | 0.1 | 14 | 1.4 | -0.09979 | 71.2787
1452 | 517.91 | 0.05 | 14 | 0.7 | -0.081647 | 116.6379
1456 | 462.63 | 0.05 | 14 | 0.7 | -0.068039 | 97.1983
1460 | 400.48 | 0.05 | 14 | 0.7 | -0.045359 | 64.7989
1464 | 341.53 | 0.05 | 14 | 0.7 | -0.031751 | 45.3592
1468 | 0 | 0 | 14 | 0 | 0 | 0
1472 | 0 | 0 | 14 | 0 | 0 | 0
1476 | 0 | 0 | 14 | 0 | 0 | 0
1480 | 0 | 0 | 14 | 0 | 0 | 0
1484 | 0 | 0 | 14 | 0 | 0 | 0
1488 | 0 | 0 | 14 | 0 | 0 | 0
1492 | 0 | 0 | 14 | 0 | 0 | 0
1496 | 0 | 0 | 14 | 0 | 0 | 0
1500 | 0 | 0 | 14 | 0 | 0 | 0
1504 | 0 | 0 | 14 | 0 | 0 | 0
1508 | 0 | 0 | 14 | 0 | 0 | 0
1512 | 0 | 0 | 14 | 0 | 0 | 0
1516 | 0 | 0 | 14 | 0 | 0 | 0
1520 | 0 | 0 | 14 | 0 | 0 | 0
1524 | 0 | 0 | 14 | 0 | 0 | 0
1528 | 0 | 0 | 14 | 0 | 0 | 0
1532 | 0 | 0 | 14 | 0 | 0 | 0
1536 | 344.26 | 0.05 | 14 | 0.7 | 0.045359 | 64.7989
1540 | 399.1 | 0.05 | 14 | 0.7 | 0.063503 | 90.7184
1544 | 460.93 | 0.05 | 14 | 0.7 | 0.081647 | 116.6379
1548 | 515.42 | 0.01 | 14 | 1.4 | 0.09979 | 71.4286
1552 | 572.67 | 0.1 | 14 | 1.4 | 0.12247 | 87.4785
1556 | 626.45 | 0.1 | 14 | 1.4 | 0.14515 | 103.6782
1560 | 674.97 | 0.13 | 14 | 1.82 | 0.1769 | 97.1983
1564 | 731.12 | 0.2 | 14 | 2.8 | 0.19958 | 71.2787
1568 | 776.97 | 0.2 | 14 | 2.8 | 0.2268 | 80.9986
1572 | 824.32 | 0.2 | 14 | 2.8 | 0.26308 | 93.9583
1576 | 876.46 | 0.3 | 14 | 4.2 | 0.2903 | 69.1188
1580 | 917.24 | 0.4 | 14 | 5.6 | 0.32659 | 58.319
1584 | 967.46 | 0.4 | 14 | 5.6 | 0.36287 | 64.7989
1588 | 1007.37 | 0.44 | 14 | 6.16 | 0.39463 | 64.0625
1592 | 1047.88 | 0.5 | 14 | 7 | 0.42638 | 60.9109
1596 | 1091.51 | 0.6 | 14 | 8.4 | 0.46266 | 55.079
1600 | 1135.83 | 0.7 | 14 | 9.8 | 0.49895 | 50.9134
1604 | 1169.21 | 0.7 | 14 | 9.8 | 0.5307 | 54.1533
1608 | 1213.8 | 0.8 | 14 | 11.2 | 0.57606 | 51.4341
1612 | 1251.85 | 0.9 | 14 | 12.6 | 0.62142 | 49.3191
1616 | 1287.49 | 1 | 14 | 14 | 0.6441 | 46.0072
1620 | 1322.07 | 1 | 14 | 14 | 0.68946 | 49.2471
1624 | 1354.18 | 1.18 | 14 | 16.52 | 0.72575 | 43.9314
1628 | 1397.39 | 1.3 | 14 | 18.2 | 0.76657 | 42.1193
1632 | 1432.37 | 1.34 | 14 | 18.76 | 0.82554 | 44.0052
1636 | 1470.26 | 1.5 | 14 | 21 | 0.84822 | 40.3913
1640 | 1499.47 | 1.6 | 14 | 22.4 | 0.88904 | 39.6893
1644 | 1532.19 | 1.7 | 14 | 23.8 | 0.92079 | 38.6887
1648 | 1562.24 | 1.8 | 14 | 25.2 | 0.96615 | 38.3393
1652 | 1596.83 | 1.9 | 14 | 26.6 | 0.9979 | 37.5151
1656 | 1627.74 | 2.1 | 14 | 29.4 | 1.0523 | 35.7937
1660 | 1668.6 | 2.2 | 14 | 30.8 | 1.0932 | 35.4921
1664 | 1699.94 | 2.3 | 14 | 32.2 | 1.1431 | 35.4985
1668 | 1730.68 | 2.56 | 14 | 35.84 | 1.202 | 33.5385
1672 | 1760.99 | 2.8 | 14 | 39.2 | 1.2338 | 31.4737
1676 | 1792.84 | 2.9 | 14 | 40.6 | 1.2791 | 31.5057
1680 | 1816.8 | 3.1 | 14 | 43.4 | 1.3245 | 30.5182
1684 | 1849.06 | 3.2 | 14 | 44.8 | 1.3653 | 30.4757
1688 | 1877.6 | 3.4 | 14 | 47.6 | 1.4061 | 29.5407
1692 | 1912.4 | 3.57 | 14 | 49.98 | 1.4606 | 29.223
1696 | 1934 | 3.7 | 14 | 51.8 | 1.5105 | 29.1595
1700 | 1967.31 | 3.9 | 14 | 54.6 | 1.5513 | 28.4118
1704 | 1998.53 | 4.1 | 14 | 57.4 | 1.6057 | 27.9741
1708 | 2031.99 | 4.31 | 14 | 60.34 | 1.6511 | 27.3629
1712 | 2063.77 | 4.51 | 14 | 63.14 | 1.71 | 27.0833
1716 | 2085.29 | 4.79 | 14 | 67.06 | 1.7599 | 26.2442
1720 | 2114.06 | 5 | 14 | 70 | 1.8144 | 25.9195
1724 | 2144.85 | 5.2 | 14 | 72.8 | 1.8507 | 25.4211
1728 | 2175.33 | 5.4 | 14 | 75.6 | 1.9096 | 25.2596
1732 | 2200.67 | 5.6 | 14 | 78.4 | 1.9641 | 25.0517
1736 | 2228.09 | 5.8 | 14 | 81.2 | 2.0049 | 24.6906
1740 | 2245.18 | 6.1 | 14 | 85.4 | 2.0865 | 24.4324
1744 | 2285.32 | 6.3 | 14 | 88.2 | 2.1183 | 24.0167
1748 | 2312 | 6.57 | 14 | 91.98 | 2.1591 | 23.4736
1752 | 2336.53 | 6.8 | 14 | 95.2 | 2.2453 | 23.5849
1756 | 2375.04 | 7.1 | 14 | 99.4 | 2.268 | 22.8165
1760 | 2411.31 | 7.4 | 14 | 103.6 | 2.3405 | 22.592
1764 | 2436.73 | 7.74 | 14 | 108.36 | 2.4267 | 22.395
1768 | 2463.96 | 8.09 | 14 | 113.26 | 2.5038 | 22.1069
1772 | 2498.16 | 8.4 | 14 | 117.6 | 2.5628 | 21.7925
1776 | 2539 | 8.7 | 14 | 121.8 | 2.6354 | 21.6369
1780 | 2583.03 | 8.95 | 14 | 125.3 | 2.658 | 21.2135
1784 | 2591.78 | 9.39 | 14 | 131.46 | 2.7578 | 20.9785
1788 | 2616.94 | 9.6 | 14 | 134.4 | 2.7805 | 20.6884
1792 | 2651.66 | 10 | 14 | 140 | 2.8803 | 20.5736
1796 | 2659.19 | 10.3 | 14 | 144.2 | 2.9347 | 20.3519
1800 | 2693 | 10.6 | 14 | 148.4 | 2.9937 | 20.1732
1804 | 2713.91 | 10.86 | 14 | 152.04 | 3.0481 | 20.0483
1808 | 2750.55 | 11.29 | 14 | 158.06 | 3.1298 | 19.8012
1812 | 2773.38 | 11.57 | 14 | 161.98 | 3.1888 | 19.6861
1816 | 2794.74 | 11.9 | 14 | 166.6 | 3.2341 | 19.4124
1820 | 2814.74 | 12.3 | 14 | 172.2 | 3.3248 | 19.308
1824 | 2854.51 | 12.6 | 14 | 176.4 | 3.3611 | 19.0539
1828 | 2878.23 | 12.95 | 14 | 181.3 | 3.4201 | 18.8642
1832 | 2900.71 | 13.37 | 14 | 187.18 | 3.4927 | 18.6594
1836 | 2926.01 | 13.72 | 14 | 192.08 | 3.5652 | 18.5612
1840 | 2957.31 | 14.14 | 14 | 197.96 | 3.6242 | 18.3077
1844 | 2983.51 | 14.5 | 14 | 203 | 3.6877 | 18.166
1848 | 3010.72 | 14.96 | 14 | 209.44 | 3.7693 | 17.9973
1852 | 3034.9 | 15.36 | 14 | 215.04 | 3.8374 | 17.845
1856 | 3047.8 | 15.89 | 14 | 222.46 | 3.9236 | 17.6372
1860 | 3087.31 | 16.24 | 14 | 227.36 | 3.9825 | 17.5164
1864 | 3113.79 | 16.72 | 14 | 234.08 | 4.0279 | 17.2074
1868 | 3138.83 | 17.18 | 14 | 240.52 | 4.1095 | 17.0861
1872 | 3159.12 | 17.65 | 14 | 247.1 | 4.1549 | 16.8147
1876 | 3182.97 | 18.08 | 14 | 253.12 | 4.2139 | 16.6477
1880 | 3194.8 | 18.63 | 14 | 260.82 | 4.3046 | 16.5041
1884 | 3217.79 | 19.08 | 14 | 267.12 | 4.3817 | 16.4035
1888 | 3242.86 | 19.56 | 14 | 273.84 | 4.4225 | 16.15
1892 | 3263.28 | 20.07 | 14 | 280.98 | 4.5087 | 16.0464
1896 | 3288.07 | 20.29 | 14 | 284.06 | 4.5268 | 15.9362
1900 | 3279.3933 | 20.3567 | 14 | 284.9933 | 4.5238 | 15.8734

## 16 V
PWM (µs) | RPM | Current (A) | Voltage (V) | Power (W) | Force (Kg f) | Efficiency (g/W)
1100 | 3464.7133 | 24.2983 | 16 | 388.7733 | -4.0695 | 10.4675
1104 | 3468.01 | 24.3 | 16 | 388.8 | -4.0506 | 10.4181
1108 | 3449.07 | 23.78 | 16 | 380.48 | -4.0234 | 10.5744
1112 | 3421.12 | 23.25 | 16 | 372 | -3.9644 | 10.657
1116 | 3409.95 | 22.64 | 16 | 362.24 | -3.9009 | 10.7688
1120 | 3394.78 | 22.07 | 16 | 353.12 | -3.8691 | 10.957
1124 | 3373.93 | 21.46 | 16 | 343.36 | -3.8238 | 11.1364
1128 | 3356.28 | 20.98 | 16 | 335.68 | -3.8011 | 11.3236
1132 | 3323.16 | 20.44 | 16 | 327.04 | -3.7512 | 11.4702
1136 | 3306.57 | 19.9 | 16 | 318.4 | -3.7149 | 11.6675
1140 | 3282.25 | 19.32 | 16 | 309.12 | -3.656 | 11.827
1144 | 3247.62 | 18.74 | 16 | 299.84 | -3.5879 | 11.9661
1148 | 3223.24 | 18.11 | 16 | 289.76 | -3.5199 | 12.1475
1152 | 3207.09 | 17.53 | 16 | 280.48 | -3.4518 | 12.3069
1156 | 3176.96 | 17 | 16 | 272 | -3.3974 | 12.4905
1160 | 3152.96 | 16.45 | 16 | 263.2 | -3.3112 | 12.5806
1164 | 3111.45 | 15.96 | 16 | 255.36 | -3.2523 | 12.736
1168 | 3086.3 | 15.48 | 16 | 247.68 | -3.2024 | 12.9294
1172 | 3061.4 | 14.98 | 16 | 239.68 | -3.1071 | 12.9636
1176 | 3049.78 | 14.43 | 16 | 230.88 | -3.0391 | 13.163
1180 | 3003.32 | 14.04 | 16 | 224.64 | -2.9937 | 13.3267
1184 | 2987.73 | 13.55 | 16 | 216.8 | -2.9393 | 13.5575
1188 | 2952.33 | 13.1 | 16 | 209.6 | -2.8622 | 13.6554
1192 | 2918.2 | 12.74 | 16 | 203.84 | -2.8213 | 13.841
1196 | 2895.86 | 12.3 | 16 | 196.8 | -2.7714 | 14.0826
1200 | 2864.72 | 11.93 | 16 | 190.88 | -2.7079 | 14.1866
1204 | 2845.12 | 11.59 | 16 | 185.44 | -2.658 | 14.3337
1208 | 2821.23 | 11.2 | 16 | 179.2 | -2.5809 | 14.4026
1212 | 2792.39 | 10.8 | 16 | 172.8 | -2.5492 | 14.7522
1216 | 2758.52 | 10.5 | 16 | 168 | -2.5084 | 14.9307
1220 | 2736.37 | 10.27 | 16 | 164.32 | -2.4539 | 14.9339
1224 | 2712.08 | 9.9 | 16 | 158.4 | -2.3814 | 15.0338
1228 | 2681.26 | 9.5 | 16 | 152 | -2.3541 | 15.4878
1232 | 2660.64 | 9.2 | 16 | 147.2 | -2.277 | 15.469
1236 | 2629 | 8.9 | 16 | 142.4 | -2.2362 | 15.7037
1240 | 2598.64 | 8.6 | 16 | 137.6 | -2.1954 | 15.9548
1244 | 2575.93 | 8.2 | 16 | 131.2 | -2.1183 | 16.1454
1248 | 2547.87 | 7.9 | 16 | 126.4 | -2.082 | 16.4714
1252 | 2517.32 | 7.57 | 16 | 121.12 | -2.023 | 16.7026
1256 | 2482.17 | 7.19 | 16 | 115.04 | -1.9777 | 17.1911
1260 | 2440.17 | 6.89 | 16 | 110.24 | -1.9414 | 17.6104
1264 | 2418.69 | 6.53 | 16 | 104.48 | -1.8597 | 17.7998
1268 | 2369.48 | 6.29 | 16 | 100.64 | -1.8144 | 18.0283
1272 | 2345.45 | 6 | 16 | 96 | -1.7645 | 18.3799
1276 | 2306.38 | 5.75 | 16 | 92 | -1.701 | 18.4888
1280 | 2277.85 | 5.5 | 16 | 88 | -1.6692 | 18.9684
1284 | 2248.15 | 5.3 | 16 | 84.8 | -1.6103 | 18.9888
1288 | 2222.36 | 5 | 16 | 80 | -1.5558 | 19.4478
1292 | 2198.72 | 4.8 | 16 | 76.8 | -1.515 | 19.7265
1296 | 2156.96 | 4.6 | 16 | 73.6 | -1.4878 | 20.2144
1300 | 2140.15 | 4.4 | 16 | 70.4 | -1.4379 | 20.4245
1304 | 2105.77 | 4.2 | 16 | 67.2 | -1.3971 | 20.7896
1308 | 2081.37 | 3.98 | 16 | 63.68 | -1.3472 | 21.1553
1312 | 2039.83 | 3.7 | 16 | 59.2 | -1.3018 | 21.99
1316 | 2001.27 | 3.58 | 16 | 57.28 | -1.2564 | 21.9352
1320 | 1968.2 | 3.39 | 16 | 54.24 | -1.202 | 22.1611
1324 | 1935.5 | 3.2 | 16 | 51.2 | -1.1612 | 22.6796
1328 | 1902.76 | 3 | 16 | 48 | -1.1204 | 23.3411
1332 | 1869.56 | 2.84 | 16 | 45.44 | -1.1022 | 24.2568
1336 | 1839.98 | 2.7 | 16 | 43.2 | -1.0523 | 24.3596
1340 | 1807.39 | 2.4 | 16 | 38.4 | -1.0206 | 26.5777
1344 | 1773.08 | 2.3 | 16 | 36.8 | -0.97976 | 26.6239
1348 | 1737.6 | 2.1 | 16 | 33.6 | -0.94347 | 28.0795
1352 | 1704.96 | 2 | 16 | 32 | -0.90265 | 28.2078
1356 | 1667.06 | 1.9 | 16 | 30.4 | -0.8709 | 28.6479
1360 | 1630.35 | 1.7 | 16 | 27.2 | -0.821 | 30.1839
1364 | 1589.17 | 1.6 | 16 | 25.6 | -0.78471 | 30.6529
1368 | 1553.88 | 1.5 | 16 | 24 | -0.74389 | 30.9955
1372 | 1518.54 | 1.4 | 16 | 22.4 | -0.71668 | 31.9944
1376 | 1481.78 | 1.3 | 16 | 20.8 | -0.68039 | 32.711
1380 | 1448.45 | 1.2 | 16 | 19.2 | -0.64864 | 33.7832
1384 | 1409.65 | 1.1 | 16 | 17.6 | -0.61689 | 35.0503
1388 | 1362.08 | 1 | 16 | 16 | -0.5806 | 36.2874
1392 | 1324.67 | 0.9 | 16 | 14.4 | -0.53977 | 37.4843
1396 | 1284.84 | 0.8 | 16 | 12.8 | -0.51256 | 40.0437
1400 | 1246.14 | 0.7 | 16 | 11.2 | -0.48081 | 42.9292
1404 | 1199.38 | 0.66 | 16 | 10.56 | -0.44452 | 42.0947
1408 | 1152.94 | 0.56 | 16 | 8.96 | -0.4173 | 46.5742
1412 | 1112.71 | 0.5 | 16 | 8 | -0.38555 | 48.1942
1416 | 1064.11 | 0.4 | 16 | 6.4 | -0.3538 | 55.2815
1420 | 1016.48 | 0.4 | 16 | 6.4 | -0.32205 | 50.3204
1424 | 969.68 | 0.37 | 16 | 5.92 | -0.29483 | 49.8032
1428 | 916.03 | 0.3 | 16 | 4.8 | -0.25855 | 53.864
1432 | 868.6 | 0.2 | 16 | 3.2 | -0.23587 | 73.7087
1436 | 809.94 | 0.2 | 16 | 3.2 | -0.20865 | 65.2039
1440 | 758.15 | 0.2 | 16 | 3.2 | -0.18144 | 56.699
1444 | 697.28 | 0.1 | 16 | 1.6 | -0.14969 | 93.5533
1448 | 641.26 | 0.1 | 16 | 1.6 | -0.12701 | 79.3786
1452 | 577.81 | 0.1 | 16 | 1.6 | -0.10433 | 65.2039
1456 | 513.25 | 0.05 | 16 | 0.8 | -0.086182 | 107.7281
1460 | 449.5 | 0.05 | 16 | 0.8 | -0.068039 | 85.0485
1464 | 388.48 | 0.05 | 16 | 0.8 | -0.049895 | 62.3689
1468 | 317.17 | 0.05 | 16 | 0.8 | -0.036287 | 45.3592
1472 | 0 | 0 | 16 | 0 | 0 | 0
1476 | 0 | 0 | 16 | 0 | 0 | 0
1480 | 0 | 0 | 16 | 0 | 0 | 0
1484 | 0 | 0 | 16 | 0 | 0 | 0
1488 | 0 | 0 | 16 | 0 | 0 | 0
1492 | 0 | 0 | 16 | 0 | 0 | 0
1496 | 0 | 0 | 16 | 0 | 0 | 0
1500 | 0 | 0 | 16 | 0 | 0 | 0
1504 | 0 | 0 | 16 | 0 | 0 | 0
1508 | 0 | 0 | 16 | 0 | 0 | 0
1512 | 0 | 0 | 16 | 0 | 0 | 0
1516 | 0 | 0 | 16 | 0 | 0 | 0
1520 | 0 | 0 | 16 | 0 | 0 | 0
1524 | 0 | 0 | 16 | 0 | 0 | 0
1528 | 0 | 0 | 16 | 0 | 0 | 0
1532 | 308.25 | 0.05 | 16 | 0.8 | 0.040823 | 51.0291
1536 | 374.8 | 0.05 | 16 | 0.8 | 0.054431 | 68.0388
1540 | 440.8 | 0.05 | 16 | 0.8 | 0.077111 | 96.3883
1544 | 508.01 | 0.05 | 16 | 0.8 | 0.09979 | 124.7378
1548 | 572.86 | 0.1 | 16 | 1.6 | 0.12701 | 79.3786
1552 | 630.43 | 0.1 | 16 | 1.6 | 0.15422 | 96.3883
1556 | 688.25 | 0.1 | 16 | 1.6 | 0.18144 | 113.398
1560 | 749.32 | 0.2 | 16 | 3.2 | 0.21772 | 68.0388
1564 | 803.61 | 0.2 | 16 | 3.2 | 0.24948 | 77.9611
1568 | 859.4 | 0.2 | 16 | 3.2 | 0.2903 | 90.7184
1572 | 906.13 | 0.3 | 16 | 4.8 | 0.32205 | 67.0938
1576 | 961.53 | 0.4 | 16 | 6.4 | 0.35834 | 55.9903
1580 | 1007.38 | 0.4 | 16 | 6.4 | 0.39916 | 62.3689
1584 | 1056.66 | 0.5 | 16 | 8 | 0.43545 | 54.431
1588 | 1104.32 | 0.5 | 16 | 8 | 0.47174 | 58.967
1592 | 1147.5 | 0.6 | 16 | 9.6 | 0.51256 | 53.3916
1596 | 1194.61 | 0.7 | 16 | 11.2 | 0.55792 | 49.8141
1600 | 1237.07 | 0.8 | 16 | 12.8 | 0.60328 | 47.131
1604 | 1278.89 | 0.8 | 16 | 12.8 | 0.63956 | 49.966
1608 | 1319.08 | 0.9 | 16 | 14.4 | 0.68039 | 47.2492
1612 | 1359.21 | 1 | 16 | 16 | 0.72121 | 45.0757
1616 | 1408.65 | 1.1 | 16 | 17.6 | 0.77564 | 44.0706
1620 | 1443.5 | 1.2 | 16 | 19.2 | 0.81647 | 42.5243
1624 | 1479.63 | 1.3 | 16 | 20.8 | 0.8709 | 41.87
1628 | 1516.03 | 1.45 | 16 | 23.2 | 0.90718 | 39.1028
1632 | 1548.64 | 1.5 | 16 | 24 | 0.94801 | 39.5003
1636 | 1583.02 | 1.6 | 16 | 25.6 | 0.99337 | 38.8034
1640 | 1628.86 | 1.8 | 16 | 28.8 | 1.0342 | 35.9094
1644 | 1668.42 | 2 | 16 | 32 | 1.0977 | 34.3029
1648 | 1699.09 | 2.1 | 16 | 33.6 | 1.1431 | 34.0194
1652 | 1739.95 | 2.2 | 16 | 35.2 | 1.1839 | 33.6328
1656 | 1766.18 | 2.4 | 16 | 38.4 | 1.2383 | 32.2476
1660 | 1802.32 | 2.6 | 16 | 41.6 | 1.2791 | 30.7483
1664 | 1835.1 | 2.8 | 16 | 44.8 | 1.329 | 29.6657
1668 | 1865.47 | 2.9 | 16 | 46.4 | 1.388 | 29.9136
1672 | 1900.85 | 3.1 | 16 | 49.6 | 1.4379 | 28.9896
1676 | 1929.78 | 3.3 | 16 | 52.8 | 1.4832 | 28.0918
1680 | 1960.82 | 3.5 | 16 | 56 | 1.5377 | 27.4585
1684 | 1994.08 | 3.7 | 16 | 59.2 | 1.5876 | 26.8171
1688 | 2030.99 | 3.9 | 16 | 62.4 | 1.6511 | 26.4595
1692 | 2071.37 | 4.1 | 16 | 65.6 | 1.6919 | 25.7911
1696 | 2106.28 | 4.3 | 16 | 68.8 | 1.7599 | 25.5805
1700 | 2128.7 | 4.58 | 16 | 73.28 | 1.8234 | 24.8832
1704 | 2160.39 | 4.7 | 16 | 75.2 | 1.8779 | 24.9717
1708 | 2189.6 | 5 | 16 | 80 | 1.9323 | 24.1538
1712 | 2219.18 | 5.2 | 16 | 83.2 | 1.9913 | 23.9335
1716 | 2243.76 | 5.42 | 16 | 86.72 | 2.0457 | 23.5897
1720 | 2266.35 | 5.69 | 16 | 91.04 | 2.1228 | 23.3173
1724 | 2305.35 | 5.9 | 16 | 94.4 | 2.1772 | 23.064
1728 | 2341.59 | 6.19 | 16 | 99.04 | 2.2181 | 22.3956
1732 | 2391.8 | 6.4 | 16 | 102.4 | 2.277 | 22.2366
1736 | 2415.81 | 6.7 | 16 | 107.2 | 2.3814 | 22.2142
1740 | 2445.98 | 7 | 16 | 112 | 2.4313 | 21.7076
1744 | 2475.13 | 7.4 | 16 | 118.4 | 2.5174 | 21.2621
1748 | 2497.91 | 7.7 | 16 | 123.2 | 2.5764 | 20.9124
1752 | 2537.88 | 8.04 | 16 | 128.64 | 2.6535 | 20.6274
1756 | 2583.51 | 8.4 | 16 | 134.4 | 2.7306 | 20.3171
1760 | 2608.66 | 8.7 | 16 | 139.2 | 2.7578 | 19.8121
1764 | 2639.26 | 9.03 | 16 | 144.48 | 2.8395 | 19.6531
1768 | 2663.25 | 9.34 | 16 | 149.44 | 2.8894 | 19.3347
1772 | 2688.12 | 9.69 | 16 | 155.04 | 2.9756 | 19.1922
1776 | 2710.8 | 10.01 | 16 | 160.16 | 3.0527 | 19.0602
1780 | 2735.48 | 10.4 | 16 | 166.4 | 3.1071 | 18.6725
1784 | 2765.9 | 10.68 | 16 | 170.88 | 3.1706 | 18.5546
1788 | 2809.4 | 10.9 | 16 | 174.4 | 3.216 | 18.4402
1792 | 2822.46 | 11.3 | 16 | 180.8 | 3.3021 | 18.2641
1796 | 2853.6 | 11.64 | 16 | 186.24 | 3.3747 | 18.1203
1800 | 2888 | 11.93 | 16 | 190.88 | 3.4201 | 17.9175
1804 | 2903.17 | 12.38 | 16 | 198.08 | 3.5108 | 17.7242
1808 | 2933.63 | 12.79 | 16 | 204.64 | 3.6061 | 17.6215
1812 | 2973.17 | 13.14 | 16 | 210.24 | 3.6832 | 17.5189
1816 | 3001.72 | 13.54 | 16 | 216.64 | 3.7376 | 17.2526
1820 | 3041.86 | 13.99 | 16 | 223.84 | 3.8192 | 17.0624
1824 | 3065.09 | 14.46 | 16 | 231.36 | 3.8873 | 16.8019
1828 | 3107.61 | 14.86 | 16 | 237.76 | 3.9553 | 16.6358
1832 | 3124.51 | 15.4 | 16 | 246.4 | 4.0596 | 16.4758
1836 | 3153.38 | 15.86 | 16 | 253.76 | 4.1458 | 16.3376
1840 | 3180.33 | 16.41 | 16 | 262.56 | 4.2547 | 16.2047
1844 | 3204.34 | 16.97 | 16 | 271.52 | 4.3046 | 15.8537
1848 | 3242.32 | 17.42 | 16 | 278.72 | 4.3817 | 15.7208
1852 | 3260.1 | 18 | 16 | 288 | 4.5087 | 15.6552
1856 | 3299.33 | 18.5 | 16 | 296 | 4.5268 | 15.2934
1860 | 3307.84 | 19.13 | 16 | 306.08 | 4.6493 | 15.1899
1864 | 3351.13 | 19.59 | 16 | 313.44 | 4.7083 | 15.0213
1868 | 3378.76 | 20.15 | 16 | 322.4 | 4.7854 | 14.843
1872 | 3405.6 | 20.67 | 16 | 330.72 | 4.8353 | 14.6205
1876 | 3427.86 | 21.13 | 16 | 338.08 | 4.9305 | 14.584
1880 | 3437.91 | 21.8 | 16 | 348.8 | 5.0122 | 14.3698
1884 | 3454.99 | 22.38 | 16 | 358.08 | 5.0757 | 14.1748
1888 | 3493.84 | 22.81 | 16 | 364.96 | 5.1437 | 14.094
1892 | 3515.95 | 23.28 | 16 | 372.48 | 5.1755 | 13.8947
1896 | 3527.23 | 23.9 | 16 | 382.4 | 5.2208 | 13.6528
1900 | 3533.445 | 23.83 | 16 | 381.28 | 5.245 | 13.7563

## 18 V
PWM (µs) | RPM | Current (A) | Voltage (V) | Power (W) | Force (Kg f) | Efficiency (g/W)
1100 | 3643.1817 | 28.215 | 18 | 507.87 | -4.5904 | 9.0385
1104 | 3643.02 | 27.91 | 18 | 502.38 | -4.545 | 9.0469
1108 | 3624.19 | 27.31 | 18 | 491.58 | -4.5314 | 9.218
1112 | 3607.36 | 26.62 | 18 | 479.16 | -4.477 | 9.3433
1116 | 3578.13 | 26.04 | 18 | 468.72 | -4.418 | 9.4256
1120 | 3563.25 | 25.38 | 18 | 456.84 | -4.3499 | 9.5218
1124 | 3528.18 | 24.8 | 18 | 446.4 | -4.3454 | 9.7343
1128 | 3519.7 | 24.03 | 18 | 432.54 | -4.1685 | 9.6373
1132 | 3482.78 | 23.53 | 18 | 423.54 | -4.1821 | 9.8742
1136 | 3469.8 | 22.78 | 18 | 410.04 | -4.105 | 10.0112
1140 | 3440.6 | 22.21 | 18 | 399.78 | -4.037 | 10.098
1144 | 3421.79 | 21.5 | 18 | 387 | -3.9916 | 10.3142
1148 | 3420 | 20.61 | 18 | 370.98 | -3.9145 | 10.5518
1152 | 3375.18 | 20.17 | 18 | 363.06 | -3.8601 | 10.632
1156 | 3343.19 | 19.51 | 18 | 351.18 | -3.8102 | 10.8496
1160 | 3315.63 | 18.85 | 18 | 339.3 | -3.7149 | 10.9488
1164 | 3273.25 | 18.23 | 18 | 328.14 | -3.6832 | 11.2244
1168 | 3247.91 | 17.57 | 18 | 316.26 | -3.5562 | 11.2444
1172 | 3194.78 | 17.12 | 18 | 308.16 | -3.5426 | 11.4958
1176 | 3192.54 | 16.34 | 18 | 294.12 | -3.4246 | 11.6436
1180 | 3152.75 | 15.8 | 18 | 284.4 | -3.3566 | 11.8023
1184 | 3126.77 | 15.19 | 18 | 273.42 | -3.2659 | 11.9445
1188 | 3086.75 | 14.69 | 18 | 264.42 | -3.1933 | 12.0766
1192 | 3056.59 | 14.16 | 18 | 254.88 | -3.0935 | 12.1371
1196 | 3021.9 | 13.68 | 18 | 246.24 | -3.03 | 12.305
1200 | 2985.16 | 13.27 | 18 | 238.86 | -2.9574 | 12.3814
1204 | 2958.47 | 12.83 | 18 | 230.94 | -2.8803 | 12.4721
1208 | 2925.41 | 12.36 | 18 | 222.48 | -2.844 | 12.7833
1212 | 2896.06 | 11.99 | 18 | 215.82 | -2.776 | 12.8625
1216 | 2866.32 | 11.58 | 18 | 208.44 | -2.6989 | 12.948
1220 | 2829.15 | 11.32 | 18 | 203.76 | -2.658 | 13.045
1224 | 2806.13 | 11 | 18 | 198 | -2.5855 | 13.058
1228 | 2785.07 | 10.65 | 18 | 191.7 | -2.5265 | 13.1795
1232 | 2755.62 | 10.27 | 18 | 184.86 | -2.4766 | 13.3972
1236 | 2719.81 | 9.97 | 18 | 179.46 | -2.4222 | 13.4971
1240 | 2695.2 | 9.55 | 18 | 171.9 | -2.3632 | 13.7476
1244 | 2673.35 | 9.2 | 18 | 165.6 | -2.3179 | 13.9967
1248 | 2638.02 | 8.87 | 18 | 159.66 | -2.2544 | 14.1197
1252 | 2603.26 | 8.54 | 18 | 153.72 | -2.209 | 14.3702
1256 | 2572.35 | 8.19 | 18 | 147.42 | -2.1591 | 14.6459
1260 | 2549.34 | 7.77 | 18 | 139.86 | -2.1092 | 15.0808
1264 | 2513.7 | 7.39 | 18 | 133.02 | -2.0412 | 15.3448
1268 | 2487.94 | 7 | 18 | 126 | -1.9958 | 15.8397
1272 | 2444.04 | 6.65 | 18 | 119.7 | -1.9414 | 16.2187
1276 | 2410.93 | 6.3 | 18 | 113.4 | -1.8824 | 16.5997
1280 | 2379.26 | 6 | 18 | 108 | -1.8144 | 16.7997
1284 | 2343.32 | 5.75 | 18 | 103.5 | -1.7599 | 17.0042
1288 | 2309.77 | 5.5 | 18 | 99 | -1.7191 | 17.3648
1292 | 2283.21 | 5.23 | 18 | 94.14 | -1.6601 | 17.6349
1296 | 2246.68 | 5 | 18 | 90 | -1.6103 | 17.8917
1300 | 2217.88 | 4.79 | 18 | 86.22 | -1.5649 | 18.15
1304 | 2177.62 | 4.59 | 18 | 82.62 | -1.5195 | 18.3918
1308 | 2154.53 | 4.3 | 18 | 77.4 | -1.4651 | 18.929
1312 | 2122.97 | 4.1 | 18 | 73.8 | -1.4243 | 19.2992
1316 | 2089.22 | 3.9 | 18 | 70.2 | -1.3789 | 19.6427
1320 | 2046.05 | 3.68 | 18 | 66.24 | -1.329 | 20.0638
1324 | 2013.09 | 3.4 | 18 | 61.2 | -1.2746 | 20.8267
1328 | 1974.15 | 3.3 | 18 | 59.4 | -1.2247 | 20.6178
1332 | 1937.11 | 3.1 | 18 | 55.8 | -1.1748 | 21.0538
1336 | 1896.43 | 2.9 | 18 | 52.2 | -1.134 | 21.7238
1340 | 1870.73 | 2.73 | 18 | 49.14 | -1.0841 | 22.0611
1344 | 1832.49 | 2.5 | 18 | 45 | -1.0478 | 23.2844
1348 | 1796.35 | 2.3 | 18 | 41.4 | -1.0115 | 24.4326
1352 | 1764.93 | 2.14 | 18 | 38.52 | -0.97069 | 25.1996
1356 | 1733.32 | 2 | 18 | 36 | -0.9344 | 25.9555
1360 | 1696.73 | 1.9 | 18 | 34.2 | -0.89358 | 26.128
1364 | 1659.43 | 1.76 | 18 | 31.68 | -0.85729 | 27.0609
1368 | 1611.36 | 1.6 | 18 | 28.8 | -0.81193 | 28.192
1372 | 1575.48 | 1.5 | 18 | 27 | -0.77111 | 28.5595
1376 | 1539.42 | 1.4 | 18 | 25.2 | -0.73935 | 29.3395
1380 | 1507.45 | 1.3 | 18 | 23.4 | -0.69853 | 29.8518
1384 | 1469.11 | 1.2 | 18 | 21.6 | -0.67132 | 31.0795
1388 | 1428.08 | 1.1 | 18 | 19.8 | -0.63503 | 32.0722
1392 | 1389.85 | 1 | 18 | 18 | -0.59874 | 33.2634
1396 | 1343.98 | 0.8 | 18 | 14.4 | -0.55792 | 38.7443
1400 | 1308.26 | 0.8 | 18 | 14.4 | -0.5307 | 36.8543
1404 | 1269.73 | 0.7 | 18 | 12.6 | -0.49442 | 39.2393
1408 | 1228.62 | 0.63 | 18 | 11.34 | -0.46266 | 40.7993
1412 | 1177.69 | 0.53 | 18 | 9.54 | -0.43091 | 45.169
1416 | 1136.05 | 0.5 | 18 | 9 | -0.39916 | 44.3512
1420 | 1090.18 | 0.4 | 18 | 7.2 | -0.36741 | 51.0291
1424 | 1038.65 | 0.4 | 18 | 7.2 | -0.33566 | 46.6192
1428 | 989.05 | 0.3 | 18 | 5.4 | -0.30391 | 56.279
1432 | 934.9 | 0.3 | 18 | 5.4 | -0.27216 | 50.3991
1436 | 883.7 | 0.2 | 18 | 3.6 | -0.2404 | 66.7788
1440 | 823.43 | 0.2 | 18 | 3.6 | -0.20865 | 57.959
1444 | 760.35 | 0.2 | 18 | 3.6 | -0.18144 | 50.3991
1448 | 703.12 | 0.1 | 18 | 1.8 | -0.15422 | 85.6785
1452 | 637.9 | 0.1 | 18 | 1.8 | -0.12701 | 70.5588
1456 | 575.01 | 0.1 | 18 | 1.8 | -0.10433 | 57.959
1460 | 501.11 | 0.05 | 18 | 0.9 | -0.077111 | 85.6785
1464 | 428.39 | 0.05 | 18 | 0.9 | -0.058967 | 65.5188
1468 | 357.47 | 0.05 | 18 | 0.9 | -0.045359 | 50.3991
1472 | 0 | 0 | 18 | 0 | 0 | 0
1476 | 0 | 0 | 18 | 0 | 0 | 0
1480 | 0 | 0 | 18 | 0 | 0 | 0
1484 | 0 | 0 | 18 | 0 | 0 | 0
1488 | 0 | 0 | 18 | 0 | 0 | 0
1492 | 0 | 0 | 18 | 0 | 0 | 0
1496 | 0 | 0 | 18 | 0 | 0 | 0
1500 | 0 | 0 | 18 | 0 | 0 | 0
1504 | 0 | 0 | 18 | 0 | 0 | 0
1508 | 0 | 0 | 18 | 0 | 0 | 0
1512 | 0 | 0 | 18 | 0 | 0 | 0
1516 | 0 | 0 | 18 | 0 | 0 | 0
1520 | 0 | 0 | 18 | 0 | 0 | 0
1524 | 0 | 0 | 18 | 0 | 0 | 0
1528 | 0 | 0 | 18 | 0 | 0 | 0
1532 | 347.39 | 0.05 | 18 | 0.9 | 0.045359 | 50.3991
1536 | 423.81 | 0.05 | 18 | 0.9 | 0.068039 | 75.5987
1540 | 493.76 | 0.05 | 18 | 0.9 | 0.090718 | 100.7982
1544 | 562.22 | 0.1 | 18 | 1.8 | 0.12247 | 68.0388
1548 | 623.97 | 0.1 | 18 | 1.8 | 0.14969 | 83.1585
1552 | 685.56 | 0.1 | 18 | 1.8 | 0.18144 | 100.7982
1556 | 744.59 | 0.2 | 18 | 3.6 | 0.21319 | 59.219
1560 | 804.58 | 0.2 | 18 | 3.6 | 0.24948 | 69.2988
1564 | 856.31 | 0.2 | 18 | 3.6 | 0.28576 | 79.3786
1568 | 906.34 | 0.3 | 18 | 5.4 | 0.31751 | 58.799
1572 | 958.79 | 0.3 | 18 | 5.4 | 0.35834 | 66.3588
1576 | 1008.73 | 0.4 | 18 | 7.2 | 0.39009 | 54.179
1580 | 1051.71 | 0.4 | 18 | 7.2 | 0.42638 | 59.219
1584 | 1098.94 | 0.5 | 18 | 9 | 0.47174 | 52.4151
1588 | 1140.17 | 0.5 | 18 | 9 | 0.50802 | 56.447
1592 | 1183.86 | 0.6 | 18 | 10.8 | 0.54885 | 50.8191
1596 | 1226.74 | 0.7 | 18 | 12.6 | 0.58513 | 46.4392
1600 | 1266.57 | 0.8 | 18 | 14.4 | 0.62596 | 43.4692
1604 | 1300.85 | 0.88 | 18 | 15.84 | 0.66678 | 42.0947
1608 | 1340.66 | 1 | 18 | 18 | 0.69853 | 38.8073
1612 | 1377.17 | 1 | 18 | 18 | 0.7575 | 42.0833
1616 | 1418.54 | 1.2 | 18 | 21.6 | 0.80286 | 37.1693
1620 | 1455.85 | 1.3 | 18 | 23.4 | 0.83915 | 35.8609
1624 | 1493.24 | 1.38 | 18 | 24.84 | 0.87997 | 35.4255
1628 | 1527.26 | 1.5 | 18 | 27 | 0.91626 | 33.9354
1632 | 1564.25 | 1.6 | 18 | 28.8 | 0.96615 | 33.5469
1636 | 1598.54 | 1.7 | 18 | 30.6 | 1.016 | 33.2041
1640 | 1637.39 | 1.83 | 18 | 32.94 | 1.075 | 32.6355
1644 | 1678.8 | 2 | 18 | 36 | 1.134 | 31.4994
1648 | 1716.08 | 2.1 | 18 | 37.8 | 1.1793 | 31.1994
1652 | 1747.18 | 2.3 | 18 | 41.4 | 1.2247 | 29.5821
1656 | 1782.7 | 2.47 | 18 | 44.46 | 1.2791 | 28.7703
1660 | 1816.82 | 2.7 | 18 | 48.6 | 1.32 | 27.1595
1664 | 1851.19 | 2.9 | 18 | 52.2 | 1.3835 | 26.503
1668 | 1886.5 | 3.07 | 18 | 55.26 | 1.4243 | 25.7741
1672 | 1919.76 | 3.24 | 18 | 58.32 | 1.4878 | 25.5107
1676 | 1951.87 | 3.4 | 18 | 61.2 | 1.5377 | 25.1254
1680 | 1988.71 | 3.6 | 18 | 64.8 | 1.5966 | 24.6396
1684 | 2020.68 | 3.8 | 18 | 68.4 | 1.6783 | 24.5364
1688 | 2066.05 | 4.07 | 18 | 73.26 | 1.7418 | 23.7755
1692 | 2097.65 | 4.29 | 18 | 77.22 | 1.7872 | 23.1436
1696 | 2143.12 | 4.52 | 18 | 81.36 | 1.8416 | 22.635
1700 | 2171.18 | 4.72 | 18 | 84.96 | 1.9187 | 22.5835
1704 | 2198.15 | 4.98 | 18 | 89.64 | 1.9731 | 22.0117
1708 | 2229.75 | 5.2 | 18 | 93.6 | 2.0366 | 21.7588
1712 | 2264.8 | 5.47 | 18 | 98.46 | 2.082 | 21.1455
1716 | 2293.47 | 5.7 | 18 | 102.6 | 2.1727 | 21.1765
1720 | 2330.12 | 5.97 | 18 | 107.46 | 2.2181 | 20.6408
1724 | 2351.21 | 6.25 | 18 | 112.5 | 2.2816 | 20.2806
1728 | 2402.01 | 6.55 | 18 | 117.9 | 2.3632 | 20.0442
1732 | 2442.78 | 6.87 | 18 | 123.66 | 2.4313 | 19.6608
1736 | 2474.17 | 7.28 | 18 | 131.04 | 2.5038 | 19.1074
1740 | 2512.63 | 7.64 | 18 | 137.52 | 2.5855 | 18.8007
1744 | 2546.43 | 8 | 18 | 144 | 2.6444 | 18.3642
1748 | 2577.29 | 8.4 | 18 | 151.2 | 2.7442 | 18.1497
1752 | 2602.17 | 8.8 | 18 | 158.4 | 2.7941 | 17.6397
1756 | 2627.11 | 9.15 | 18 | 164.7 | 2.8667 | 17.4056
1760 | 2669.77 | 9.48 | 18 | 170.64 | 2.9257 | 17.1453
1764 | 2695.05 | 9.9 | 18 | 178.2 | 3.0119 | 16.9015
1768 | 2730.72 | 10.2 | 18 | 183.6 | 3.1026 | 16.8985
1772 | 2765.81 | 10.53 | 18 | 189.54 | 3.1479 | 16.6083
1776 | 2809.11 | 10.81 | 18 | 194.58 | 3.2069 | 16.4811
1780 | 2822.83 | 11.18 | 18 | 201.24 | 3.2659 | 16.2287
1784 | 2849.51 | 11.58 | 18 | 208.44 | 3.3929 | 16.2774
1788 | 2893.66 | 11.88 | 18 | 213.84 | 3.4564 | 16.1634
1792 | 2914.44 | 12.29 | 18 | 221.22 | 3.538 | 15.9932
1796 | 2959.85 | 12.59 | 18 | 226.62 | 3.6287 | 16.0124
1800 | 2984.66 | 13.12 | 18 | 236.16 | 3.724 | 15.7689
1804 | 3026.46 | 13.5 | 18 | 243 | 3.792 | 15.6051
1808 | 3055.48 | 14.04 | 18 | 252.72 | 3.9236 | 15.5254
1812 | 3088.69 | 14.49 | 18 | 260.82 | 4.0188 | 15.4084
1816 | 3124.31 | 15.09 | 18 | 271.62 | 4.1413 | 15.2466
1820 | 3179.56 | 15.55 | 18 | 279.9 | 4.2093 | 15.0387
1824 | 3221.84 | 16.14 | 18 | 290.52 | 4.3182 | 14.8637
1828 | 3265.26 | 16.66 | 18 | 299.88 | 4.4089 | 14.7023
1832 | 3283.27 | 17.32 | 18 | 311.76 | 4.5359 | 14.5494
1836 | 3323.57 | 17.89 | 18 | 322.02 | 4.6675 | 14.4943
1840 | 3375.25 | 18.45 | 18 | 332.1 | 4.6947 | 14.1363
1844 | 3390.58 | 19.27 | 18 | 346.86 | 4.8625 | 14.0186
1848 | 3417.4 | 19.72 | 18 | 354.96 | 4.9169 | 13.8521
1852 | 3445.95 | 20.38 | 18 | 366.84 | 5.0167 | 13.6755
1856 | 3481.79 | 21.03 | 18 | 378.54 | 5.1211 | 13.5284
1860 | 3513.13 | 21.6 | 18 | 388.8 | 5.2072 | 13.3931
1864 | 3542.39 | 22.29 | 18 | 401.22 | 5.2934 | 13.1933
1868 | 3571.96 | 22.87 | 18 | 411.66 | 5.3841 | 13.0791
1872 | 3597.34 | 23.55 | 18 | 423.9 | 5.4975 | 12.9689
1876 | 3619.05 | 24.23 | 18 | 436.14 | 5.5973 | 12.8338
1880 | 3636.57 | 24.77 | 18 | 445.86 | 5.6654 | 12.7066
1884 | 3653.12 | 25.48 | 18 | 458.64 | 5.7697 | 12.58
1888 | 3687.17 | 26.04 | 18 | 468.72 | 5.8241 | 12.4256
1892 | 3711.22 | 26.74 | 18 | 481.32 | 5.8967 | 12.2511
1896 | 3751.01 | 27.22 | 18 | 489.96 | 5.9829 | 12.211
1900 | 3741.815 | 27.57 | 18 | 496.26 | 6.0161 | 12.123

## 20 V
PWM (µs) | RPM | Current (A) | Voltage (V) | Power (W) | Force (Kg f) | Efficiency (g/W)
1100 | 3782.5083 | 32.1733 | 20 | 643.4667 | -5.0356 | 7.8258
1104 | 3777.39 | 31.37 | 20 | 627.4 | -4.9578 | 7.9021
1108 | 3740.1 | 30.6 | 20 | 612 | -4.9215 | 8.0416
1112 | 3740.6 | 29.67 | 20 | 593.4 | -4.8444 | 8.1637
1116 | 3712.14 | 29.04 | 20 | 580.8 | -4.7945 | 8.2549
1120 | 3680.92 | 28.26 | 20 | 565.2 | -4.7446 | 8.3945
1124 | 3639 | 27.56 | 20 | 551.2 | -4.68 | 8.5
1128 | 3641.61 | 26.74 | 20 | 534.8 | -4.5767 | 8.5579
1132 | 3624.44 | 25.82 | 20 | 516.4 | -4.4633 | 8.6432
1136 | 3569.48 | 25.16 | 20 | 503.2 | -4.4044 | 8.7527
1140 | 3558.46 | 24.45 | 20 | 489 | -4.3499 | 8.8956
1144 | 3570.84 | 23.54 | 20 | 470.8 | -4.2275 | 8.9793
1148 | 3497.5 | 23.08 | 20 | 461.6 | -4.1594 | 9.0109
1152 | 3449.42 | 22.46 | 20 | 449.2 | -4.1186 | 9.1688
1156 | 3456.78 | 21.63 | 20 | 432.6 | -4.0188 | 9.2899
1160 | 3389.67 | 21 | 20 | 420 | -3.9553 | 9.4174
1164 | 3384.67 | 20.3 | 20 | 406 | -3.8873 | 9.5746
1168 | 3334.91 | 19.65 | 20 | 393 | -3.8102 | 9.6951
1172 | 3315.37 | 19 | 20 | 380 | -3.7104 | 9.7642
1176 | 3293.08 | 18.36 | 20 | 367.2 | -3.6605 | 9.9686
1180 | 3249.6 | 17.75 | 20 | 355 | -3.5562 | 10.0174
1184 | 3211.02 | 17.11 | 20 | 342.2 | -3.4791 | 10.1667
1188 | 3184.46 | 16.43 | 20 | 328.6 | -3.3566 | 10.2148
1192 | 3138.89 | 15.81 | 20 | 316.2 | -3.2885 | 10.4002
1196 | 3107.37 | 15.23 | 20 | 304.6 | -3.1615 | 10.3793
1200 | 3046.25 | 14.74 | 20 | 294.8 | -3.1252 | 10.6013
1204 | 3033.58 | 14.12 | 20 | 282.4 | -3.0028 | 10.6331
1208 | 2982.83 | 13.66 | 20 | 273.2 | -2.9438 | 10.7753
1212 | 2951.77 | 13.22 | 20 | 264.4 | -2.8712 | 10.8594
1216 | 2926.97 | 12.69 | 20 | 253.8 | -2.776 | 10.9377
1220 | 2890.88 | 12.36 | 20 | 247.2 | -2.7352 | 11.0646
1224 | 2855.69 | 12.01 | 20 | 240.2 | -2.6717 | 11.1226
1228 | 2824.44 | 11.57 | 20 | 231.4 | -2.6036 | 11.2516
1232 | 2796.77 | 11.27 | 20 | 225.4 | -2.5447 | 11.2895
1236 | 2765.96 | 10.84 | 20 | 216.8 | -2.4993 | 11.5281
1240 | 2730.54 | 10.54 | 20 | 210.8 | -2.4358 | 11.555
1244 | 2698.09 | 10.22 | 20 | 204.4 | -2.404 | 11.7614
1248 | 2679.15 | 9.77 | 20 | 195.4 | -2.3133 | 11.8389
1252 | 2635.69 | 9.4 | 20 | 188 | -2.2634 | 12.0395
1256 | 2623.28 | 8.96 | 20 | 179.2 | -2.1999 | 12.2763
1260 | 2578.9 | 8.6 | 20 | 172 | -2.141 | 12.4474
1264 | 2553.98 | 8.29 | 20 | 165.8 | -2.1092 | 12.7214
1268 | 2523.07 | 7.87 | 20 | 157.4 | -2.0412 | 12.968
1272 | 2486.89 | 7.48 | 20 | 149.6 | -1.9686 | 13.159
1276 | 2453.36 | 7.03 | 20 | 140.6 | -1.9142 | 13.6142
1280 | 2413.91 | 6.6 | 20 | 132 | -1.8552 | 14.0545
1284 | 2367.3 | 6.3 | 20 | 126 | -1.7962 | 14.2557
1288 | 2345.83 | 5.97 | 20 | 119.4 | -1.7282 | 14.4739
1292 | 2300.39 | 5.7 | 20 | 114 | -1.6738 | 14.6821
1296 | 2265.26 | 5.41 | 20 | 108.2 | -1.6375 | 15.1337
1300 | 2228.83 | 5.16 | 20 | 103.2 | -1.583 | 15.3395
1304 | 2191.99 | 4.88 | 20 | 97.6 | -1.5195 | 15.569
1308 | 2165.68 | 4.6 | 20 | 92 | -1.4742 | 16.0236
1312 | 2134.5 | 4.31 | 20 | 86.2 | -1.4107 | 16.3651
1316 | 2092.63 | 4.09 | 20 | 81.8 | -1.3744 | 16.8018
1320 | 2049.5 | 3.81 | 20 | 76.2 | -1.3245 | 17.3817
1324 | 2008.63 | 3.58 | 20 | 71.6 | -1.2701 | 17.7382
1328 | 1972.27 | 3.32 | 20 | 66.4 | -1.2202 | 18.3759
1332 | 1927.44 | 3.09 | 20 | 61.8 | -1.1703 | 18.9364
1336 | 1895.26 | 2.9 | 20 | 58 | -1.1068 | 19.0821
1340 | 1852.72 | 2.71 | 20 | 54.2 | -1.0659 | 19.6668
1344 | 1815.85 | 2.46 | 20 | 49.2 | -1.0206 | 20.7435
1348 | 1779.35 | 2.3 | 20 | 46 | -0.98883 | 21.4963
1352 | 1748 | 2.1 | 20 | 42 | -0.94347 | 22.4636
1356 | 1717.84 | 2 | 20 | 40 | -0.90718 | 22.6796
1360 | 1676.08 | 1.84 | 20 | 36.8 | -0.87543 | 23.7889
1364 | 1643.03 | 1.7 | 20 | 34 | -0.83007 | 24.4139
1368 | 1596.56 | 1.59 | 20 | 31.8 | -0.78018 | 24.5339
1372 | 1559.65 | 1.5 | 20 | 30 | -0.75296 | 25.0988
1376 | 1526 | 1.3 | 20 | 26 | -0.71668 | 27.5644
1380 | 1493.24 | 1.29 | 20 | 25.8 | -0.68946 | 26.7232
1384 | 1461.44 | 1.2 | 20 | 24 | -0.65771 | 27.4045
1388 | 1426 | 1.05 | 20 | 21 | -0.63049 | 30.0235
1392 | 1387.58 | 1 | 20 | 20 | -0.58967 | 29.4835
1396 | 1348.65 | 0.88 | 20 | 17.6 | -0.55792 | 31.6999
1400 | 1314.84 | 0.8 | 20 | 16 | -0.5307 | 33.1689
1404 | 1277.33 | 0.7 | 20 | 14 | -0.50349 | 35.9634
1408 | 1245.51 | 0.7 | 20 | 14 | -0.47174 | 33.6954
1412 | 1201.32 | 0.6 | 20 | 12 | -0.44452 | 37.0433
1416 | 1158.74 | 0.5 | 20 | 10 | -0.41277 | 41.2769
1420 | 1119.85 | 0.5 | 20 | 10 | -0.38555 | 38.5553
1424 | 1077.31 | 0.4 | 20 | 8 | -0.35834 | 44.7922
1428 | 1024.37 | 0.4 | 20 | 8 | -0.32205 | 40.2563
1432 | 981.67 | 0.3 | 20 | 6 | -0.29483 | 49.1391
1436 | 924.72 | 0.2 | 20 | 4 | -0.26308 | 65.7708
1440 | 875.68 | 0.2 | 20 | 4 | -0.23587 | 58.967
1444 | 813.16 | 0.2 | 20 | 4 | -0.20412 | 51.0291
1448 | 751.76 | 0.1 | 20 | 2 | -0.17236 | 86.1825
1452 | 688.27 | 0.1 | 20 | 2 | -0.14515 | 72.5747
1456 | 623.83 | 0.1 | 20 | 2 | -0.12247 | 61.2349
1460 | 547.37 | 0.05 | 20 | 1 | -0.090718 | 90.7184
1464 | 471.42 | 0.05 | 20 | 1 | -0.072575 | 72.5747
1468 | 389.31 | 0.05 | 20 | 1 | -0.054431 | 54.431
1472 | 309.71 | 0.05 | 20 | 1 | -0.036287 | 36.2874
1476 | 0 | 0 | 20 | 0 | 0 | 0
1480 | 0 | 0 | 20 | 0 | 0 | 0
1484 | 0 | 0 | 20 | 0 | 0 | 0
1488 | 0 | 0 | 20 | 0 | 0 | 0
1492 | 0 | 0 | 20 | 0 | 0 | 0
1496 | 0 | 0 | 20 | 0 | 0 | 0
1500 | 0 | 0 | 20 | 0 | 0 | 0
1504 | 0 | 0 | 20 | 0 | 0 | 0
1508 | 0 | 0 | 20 | 0 | 0 | 0
1512 | 0 | 0 | 20 | 0 | 0 | 0
1516 | 0 | 0 | 20 | 0 | 0 | 0
1520 | 0 | 0 | 20 | 0 | 0 | 0
1524 | 0 | 0 | 20 | 0 | 0 | 0
1528 | 0 | 0 | 20 | 0 | 0 | 0
1532 | 379.24 | 0.05 | 20 | 1 | 0.058967 | 58.967
1536 | 457.08 | 0.05 | 20 | 1 | 0.086182 | 86.1825
1540 | 531.72 | 0.05 | 20 | 1 | 0.1134 | 113.398
1544 | 605.26 | 0.1 | 20 | 2 | 0.14969 | 74.8427
1548 | 676.13 | 0.1 | 20 | 2 | 0.18144 | 90.7184
1552 | 735.49 | 0.1 | 20 | 2 | 0.21319 | 106.5941
1556 | 796.87 | 0.2 | 20 | 4 | 0.24948 | 62.3689
1560 | 857.41 | 0.2 | 20 | 4 | 0.28576 | 71.4407
1564 | 904.62 | 0.2 | 20 | 4 | 0.32205 | 80.5126
1568 | 962.88 | 0.3 | 20 | 6 | 0.36287 | 60.4789
1572 | 1000.77 | 0.4 | 20 | 8 | 0.39009 | 48.7611
1576 | 1045.53 | 0.4 | 20 | 8 | 0.42638 | 53.2971
1580 | 1091.64 | 0.5 | 20 | 10 | 0.4672 | 46.72
1584 | 1128.73 | 0.5 | 20 | 10 | 0.49895 | 49.8951
1588 | 1162.45 | 0.6 | 20 | 12 | 0.53524 | 44.6032
1592 | 1206.9 | 0.7 | 20 | 14 | 0.57153 | 40.8233
1596 | 1240.12 | 0.7 | 20 | 14 | 0.60781 | 43.4152
1600 | 1272.94 | 0.8 | 20 | 16 | 0.63956 | 39.9728
1604 | 1304.81 | 0.8 | 20 | 16 | 0.66224 | 41.3903
1608 | 1333.98 | 0.96 | 20 | 19.2 | 0.69853 | 36.3819
1612 | 1366.51 | 1 | 20 | 20 | 0.73935 | 36.9677
1616 | 1407.4 | 1.1 | 20 | 22 | 0.78018 | 35.4626
1620 | 1441.12 | 1.2 | 20 | 24 | 0.81647 | 34.0194
1624 | 1472.19 | 1.3 | 20 | 26 | 0.86182 | 33.1471
1628 | 1505.68 | 1.4 | 20 | 28 | 0.88904 | 31.7514
1632 | 1537.45 | 1.51 | 20 | 30.2 | 0.9344 | 30.9404
1636 | 1571.27 | 1.6 | 20 | 32 | 0.97522 | 30.4757
1640 | 1603.29 | 1.79 | 20 | 35.8 | 1.0206 | 28.5079
1644 | 1643.93 | 1.9 | 20 | 38 | 1.0614 | 27.9317
1648 | 1684.99 | 2.06 | 20 | 41.2 | 1.1204 | 27.1935
1652 | 1720.02 | 2.2 | 20 | 44 | 1.1703 | 26.597
1656 | 1751.49 | 2.37 | 20 | 47.4 | 1.2202 | 25.7418
1660 | 1797.04 | 2.63 | 20 | 52.6 | 1.2791 | 24.3181
1664 | 1831.78 | 2.82 | 20 | 56.4 | 1.3109 | 23.2426
1668 | 1867.84 | 3.06 | 20 | 61.2 | 1.3789 | 22.5314
1672 | 1911.39 | 3.28 | 20 | 65.6 | 1.4379 | 21.919
1676 | 1950.29 | 3.49 | 20 | 69.8 | 1.5286 | 21.8998
1680 | 1990.86 | 3.72 | 20 | 74.4 | 1.583 | 21.2774
1684 | 2040.3 | 3.98 | 20 | 79.6 | 1.642 | 20.6282
1688 | 2072.3 | 4.26 | 20 | 85.2 | 1.7373 | 20.3903
1692 | 2109.87 | 4.59 | 20 | 91.8 | 1.8008 | 19.6161
1696 | 2144.76 | 4.83 | 20 | 96.6 | 1.8461 | 19.111
1700 | 2186.46 | 5.08 | 20 | 101.6 | 1.9187 | 18.8848
1704 | 2217.68 | 5.39 | 20 | 107.8 | 1.9822 | 18.3877
1708 | 2241.98 | 5.66 | 20 | 113.2 | 2.0684 | 18.2719
1712 | 2292.34 | 5.9 | 20 | 118 | 2.1183 | 17.9515
1716 | 2320.82 | 6.2 | 20 | 124 | 2.1999 | 17.7413
1720 | 2370.79 | 6.5 | 20 | 130 | 2.2498 | 17.3063
1724 | 2419.25 | 6.87 | 20 | 137.4 | 2.3269 | 16.9354
1728 | 2451.89 | 7.3 | 20 | 146 | 2.4358 | 16.6835
1732 | 2493.31 | 7.72 | 20 | 154.4 | 2.522 | 16.334
1736 | 2520.2 | 8.14 | 20 | 162.8 | 2.6082 | 16.0206
1740 | 2551.99 | 8.53 | 20 | 170.6 | 2.6626 | 15.6072
1744 | 2592.8 | 8.92 | 20 | 178.4 | 2.7624 | 15.4842
1748 | 2621.42 | 9.29 | 20 | 185.8 | 2.8259 | 15.2092
1752 | 2654.38 | 9.7 | 20 | 194 | 2.9075 | 14.9872
1756 | 2695.99 | 10 | 20 | 200 | 2.9937 | 14.9685
1760 | 2723.4 | 10.43 | 20 | 208.6 | 3.0572 | 14.6558
1764 | 2752.31 | 10.77 | 20 | 215.4 | 3.1343 | 14.5512
1768 | 2787.86 | 11.12 | 20 | 222.4 | 3.2205 | 14.4807
1772 | 2819.54 | 11.47 | 20 | 229.4 | 3.2795 | 14.2959
1776 | 2860.78 | 11.78 | 20 | 235.6 | 3.3566 | 14.2469
1780 | 2886.81 | 12.23 | 20 | 244.6 | 3.4428 | 14.0751
1784 | 2927.97 | 12.62 | 20 | 252.4 | 3.5471 | 14.0534
1788 | 2967.82 | 13 | 20 | 260 | 3.6423 | 14.009
1792 | 3012.96 | 13.47 | 20 | 269.4 | 3.724 | 13.8233
1796 | 3038.86 | 14 | 20 | 280 | 3.8465 | 13.7374
1800 | 3088.05 | 14.46 | 20 | 289.2 | 3.9644 | 13.7081
1804 | 3122.34 | 15.07 | 20 | 301.4 | 4.1005 | 13.6048
1808 | 3182.4 | 15.64 | 20 | 312.8 | 4.2093 | 13.4569
1812 | 3221.19 | 16.27 | 20 | 325.4 | 4.3273 | 13.2983
1816 | 3267.78 | 16.83 | 20 | 336.6 | 4.4225 | 13.1388
1820 | 3304.38 | 17.51 | 20 | 350.2 | 4.5541 | 13.0042
1824 | 3340.51 | 18.07 | 20 | 361.4 | 4.6992 | 13.0028
1828 | 3380.38 | 18.69 | 20 | 373.8 | 4.8217 | 12.8991
1832 | 3418.33 | 19.3 | 20 | 386 | 4.9305 | 12.7734
1836 | 3453.14 | 19.98 | 20 | 399.6 | 5.0213 | 12.5657
1840 | 3480.93 | 20.63 | 20 | 412.6 | 5.1437 | 12.4666
1844 | 3518.96 | 21.21 | 20 | 424.2 | 5.2027 | 12.2647
1848 | 3560.94 | 21.88 | 20 | 437.6 | 5.3932 | 12.3245
1852 | 3593.42 | 22.49 | 20 | 449.8 | 5.5202 | 12.2726
1856 | 3614 | 23.2 | 20 | 464 | 5.62 | 12.1121
1860 | 3659.78 | 23.8 | 20 | 476 | 5.7107 | 11.9973
1864 | 3683.93 | 24.55 | 20 | 491 | 5.815 | 11.8433
1868 | 3720.9 | 25.19 | 20 | 503.8 | 5.9284 | 11.7675
1872 | 3731.58 | 25.95 | 20 | 519 | 6.06 | 11.6763
1876 | 3778.31 | 26.62 | 20 | 532.4 | 6.128 | 11.5102
1880 | 3800.88 | 27.55 | 20 | 551 | 6.255 | 11.3521
1884 | 3836.65 | 28.12 | 20 | 562.4 | 6.3639 | 11.3156
1888 | 3854.98 | 28.95 | 20 | 579 | 6.4592 | 11.1557
1892 | 3876.51 | 29.74 | 20 | 594.8 | 6.5544 | 11.0195
1896 | 3906.54 | 30.46 | 20 | 609.2 | 6.6224 | 10.8707
1900 | 3930.9783 | 31.2083 | 20 | 624.1667 | 6.7222 | 10.7699